## For Paper
Table 1:
[8 empty] | of dry soil | of dry soil
Site | Zone | pH | Conductivity (µS cm-1) | Water Content (%) | Organic Content (%) | Extractable DIN (µM) |  | Water Content (%) | Organic Content (%)
GCReW | Upland | 4.6 ± 0.042 | 23 ± 7.4 | 11 ± 1.1 | 21 ± 0.75 | 50 ± 4.9 |  | 110 ± 1.4 | 88 ± 0.29
| Transition | 4.6 ± 0.023 | 49 ± 9.5 | 38 ± 0.71 | 46 ± 0.61 | 42 ± 4.9 |  | 160 ± 1.8 | 88 ± 0.48
| Wetland | 5.27 ± 0.022 | 4300 ± 150 | 88 ± 0.58 | 96 ± 0.44 | 62 ± 17 |  | 810 ± 39 | 31 ± 5.1
Moneystump Swamp | Upland | 4.7 ± 0.10 | 370 ± 52 | 45 ± 11 | 54 ± 13 | 9.3 ± 3.8 |  | 200 ± 48 | 81 ± 8.9
| Transition | 5.9 ± 0.11 | 3000 ± 160 | 86 ± 0.51 | 97 ± 0.15 | 29 ± 7.8 |  | 710 ± 24 | 22 ± 0.48
| Wetland | 5.9 ± 0.17 | 5200 ± 93 | 90 ± 0.58 | 95 ± 2.2 | 78 ± 12 |  | 1000 ± 065 | 47 ± 20
Goodwin Islands | Upland | 4.7 ± 0.035 | 2200 ± 550 | 27 ± 1.5 | 34 ± 2.0 | 21 ± 5.9 |  | 140 ± 2.9 | 90 ± 0.80
| Transition | 6.1 ± 0.10 | 4700 ± 110 | 69 ± 4.1 | 83 ± 5.2 | 140 ± 32 |  | 330 ± 38 | 52 ± 9.0
| Wetland | 6.3 ± 0.17 | 5500 ± 920 | 60 ± 9.7 | 69 ± 11 | 134 ± 24 |  | 290 ± 73 | 72 ± 11
Sweet Hall Marsh | Upland | 4.9 ± 0.067 | 250 ± 83 | 61 ± 5.1 | 71 ± 4.8 | 53 ± 4.4 |  | 260 ± 32 | 72 ± 2.9
| Transition | 6.2 ± 0.052 | 1900 ± 190 | 88 ± 0.81 | 97 ± 0.22 | 43 ± 2.6 |  | 850 ± 56 | 29 ± 0.27
| Wetland | 5.9 ± 0.084 | 2400 ± 180 | 77 ± 0.40 | 83 ± 0.49 | 22 ± 4.7 |  | 440 ± 7.7 | 74 ± 0.89
Notes:
soil pH measured in soil slurry
Soil conductivity measured in soi slurry
Water content will come from drying
Organic content will be loss on ignition
Extractable nutrients are KCl extracted and run on a SEAL discrete autoanalyzer
Sample_ID | Site | Zone | Replicate | % Water (g wet soil-1) | %Organic (g wet soil-1) | %Water (g dry soil-1) | %Organic (g dry soil-1) | Conductivity (uS cm-1) | Extractable DIN (µM)
Gcrew_UP_A | GCReW | Upland | A | 12.026 | 21.8425 | 113.6699 | 88.8416 | 38 | 41.4148
Gcrew_UP_B |  |  | B | 12.4601 | 22.4318 | 114.2337 | 88.609 | 17 | 58.1623
Gcrew_UP_C |  |  | C | 8.9122 | 19.9401 | 109.7842 | 87.8932 | 15 | 51.6275
Gcrew_TR_A |  | Transition | A | 39.1834 | 46.1314 | 164.4288 | 88.5755 | 63 | 32.0298
Gcrew_TR_B |  |  | B | 37.9623 | 46.0519 | 161.1924 | 86.9602 | 53 | 46.1085
Gcrew_TR_C |  |  | C | 36.7309 | 44.2647 | 158.0551 | 88.0925 | 31 | 47.3203
Gcrew_WC_A |  | Wetland | A | 87.4919 | 96.3325 | 799.4841 | 29.3207 | 4090 | 48.4778
Gcrew_WC_B |  |  | B | 88.6754 | 95.3622 | 883.0372 | 40.9532 | 4620 | 42.8215
Gcrew_WC_C |  |  | C | 86.6812 | 96.8744 | 750.8161 | 23.4671 | 4290 | 95.1571
MSM_UP_A | MoneyStump Swamp | Upland | A | 33.7785 | 40.6897 | 151.0084 | 89.5635 | 409 | 4.1063
MSM_UP_B |  |  | B | 35.0028 | 41.4399 | 153.8527 | 90.0964 | 269 | 16.6268
MSM_UP_C |  |  | C | 66.1773 | 78.618 | 295.6595 | 63.218 | 437 | 7.0727
MSM_TR_A |  | Transition | A | 84.7971 | 96.5735 | 657.7714 | 22.5388 | 3310 | 14.0703
MSM_TR_B |  |  | B | 86.2097 | 96.8164 | 725.1457 | 23.0859 | 3000 | 33.5342
MSM_TR_C |  |  | C | 86.4092 | 97.0837 | 735.7899 | 21.4577 | 2740 | 40.226
MSM_WC_A |  | Wetland | A | 91.3606 | 97.7368 | 1157.4847 | 26.1963 | 5310 | 99.5983
MSM_WC_B |  |  | B | 89.6554 | 97.1208 | 966.6874 | 27.8331 | 5000 | 60.6399
MSM_WC_C |  |  | C | 89.5639 | 90.9235 | 958.2162 | 86.973 | 5230 | 72.4994
GWI_UP_A | Goodwin Islands | Upland | A | 24.3122 | 30.6172 | 132.1216 | 91.6697 | 1252 | 15.0635
GWI_UP_B |  |  | B | 25.6965 | 32.8364 | 134.5831 | 90.3909 | 2210 | 15.2882
GWI_UP_C |  |  | C | 29.4651 | 37.2948 | 141.7738 | 88.8996 | 3170 | 32.8014
GWI_TR_A |  | Transition | A | 73.0345 | 89.9414 | 370.8439 | 37.3017 | 4640 | 143.7357
GWI_TR_B |  |  | B | 72.4619 | 86.5209 | 363.1335 | 48.947 | 4920 | 193.1976
GWI_TR_C |  |  | C | 60.5243 | 73.0398 | 253.3203 | 68.2958 | 4540 | 81.9853
GWI_WC_A |  | Wetland | A | 76.3595 | 87.6833 | 423.0024 | 52.0999 | 7130 | 178.6353
GWI_WC_B |  |  | B | 42.7353 | 48.6725 | 174.6277 | 89.632 | 3930 | 98.1508
GWI_WC_C |  |  | C | 61.7742 | 71.3893 | 261.6035 | 74.8465 | 5420 | 123.9599
SWH_UP_A | Sweet Hall Marsh | Upland | A | 62.1505 | 72.9793 | 264.2041 | 71.3897 | 376 | 53.5789
SWH_UP_B |  |  | B | 68.3751 | 78.9039 | 316.2066 | 66.7073 | 270 | 44.8929
SWH_UP_C |  |  | C | 51.0174 | 62.3567 | 204.1543 | 76.8503 | 92 | 60.0173
SHW_TR_A |  | Transition | A | 89.3632 | 96.957 | 940.1312 | 28.6081 | 1618 | 47.4941
SWH_TR_B |  |  | B | 86.6255 | 96.2033 | 747.6931 | 28.3876 | 2220 | 41.0852
SWH_TR_C |  |  | C | 88.5463 | 96.6457 | 873.0797 | 29.2855 | 1716 | 39.005
SWH_WC_A |  | Wetland | A | 77.8418 | 84.0731 | 451.3007 | 71.8783 | 2710 | 17.7584
SWH_WC_B |  |  | B | 77.0012 | 82.8569 | 434.8055 | 74.539 | 2400 | 16.4889
SWH_WC_C |  |  | C | 76.4736 | 82.4566 | 425.0539 | 74.569 | 2080 | 31.1205

## Summary Table
Site | Zone | pH | Error | % Water | Error | %OM | Error | Soil EC | Error | Soil KCl DIN avg | Soil KCl DIN std err | %water avg | %water std err | %OM Avg | %OM std err | of wet soil
GCReW | Upland | 4.5833 | 0.041767 | 112.5626 | 1.3987 | 88.4479 | 0.28539 | 23.3333 | 7.356 | 50.4015 | 4.8733 | 11.1328 | 1.1173 | 21.4048 | 0.75187
GCReW | Transition | 4.6267 | 0.023333 | 161.2254 | 1.84 | 87.8761 | 0.4787 | 49 | 9.4516 | 41.8195 | 4.9074 | 37.9589 | 0.70797 | 45.4827 | 0.60942
GCReW | Wetland | 5.27 | 0.22113 | 811.1124 | 38.6092 | 31.247 | 5.1388 | 4333.3333 | 154.5244 | 62.1521 | 16.5831 | 87.6162 | 0.57904 | 96.1897 | 0.44234
MoneyStump Marsh | Upland | 4.68 | 0.1 | 200.1736 | 47.75 | 80.9593 | 8.872 | 371.6667 | 51.9658 | 9.2686 | 3.7775 | 44.9862 | 10.6014 | 53.5825 | 12.5196
MoneyStump Marsh | Transition | 5.94 | 0.1097 | 706.2357 | 24.4262 | 22.3608 | 0.47838 | 3016.6667 | 164.7557 | 29.2768 | 7.8448 | 85.8053 | 0.50737 | 96.8245 | 0.14736
MoneyStump Marsh | Wetland | 5.88 | 0.17 | 1027.4628 | 65.0569 | 47.0008 | 19.9917 | 5180 | 92.9157 | 77.5792 | 11.5296 | 90.1933 | 0.58423 | 95.2603 | 2.1757
Goodwin Islands | Upland | 4.7467 | 0.034801 | 136.1595 | 2.8957 | 90.3201 | 0.80043 | 2210.6667 | 553.679 | 21.051 | 5.8755 | 26.4913 | 1.5397 | 33.5828 | 1.9634
Goodwin Islands | Transition | 6.1333 | 0.10171 | 329.0993 | 37.9548 | 51.5148 | 9.0389 | 4700 | 113.7248 | 139.6395 | 32.1695 | 68.6736 | 4.078 | 83.1674 | 5.1592
Goodwin Islands | Wetland | 6.2833 | 0.17324 | 286.4112 | 72.7646 | 72.1928 | 10.9155 | 5493.3333 | 924.4878 | 133.582 | 23.7267 | 60.2897 | 9.7348 | 69.2484 | 11.3122
Sweethall Marsh | Upland | 4.8733 | 0.066916 | 261.5217 | 32.3745 | 71.6491 | 2.9309 | 246 | 82.8573 | 52.8297 | 4.3821 | 60.5143 | 5.0771 | 71.4133 | 4.8405
Sweethall Marsh | Transition | 6.1767 | 0.052068 | 853.6347 | 56.3965 | 28.7604 | 0.27018 | 1851.3333 | 186.4916 | 42.5281 | 2.5546 | 88.1783 | 0.81143 | 96.602 | 0.21867
Sweethall Marsh | Wetland | 5.9367 | 0.08413 | 437.0534 | 7.6597 | 73.6621 | 0.89195 | 2396.6667 | 181.873 | 21.7893 | 4.68 | 77.1055 | 0.39841 | 83.1289 | 0.48605

## Avgs
Sample_No | Sample_ID | pH | Sal_Refract | DI_Extracted | Percent_Water_ofWetSoil | Percent_OM_ofWetSoil | Percent_Water_drySoil | Percent_OM_drySoil | Soil_EC | Soil_Sal | Soil KCl NH4 (uM) | Soil KCl Nox (uM) | Soil KCl DIN (uM) | Soil KCl NH4 (mg/L) | Soil KCl NOx (mg/L) | Soil KCl DIN (mg/L) | Soil KCl NH4 ug/g soil | Soil KCl Nox ug/g soil | Soil KCl DIN ug/g soil | Soil KCl Nox nmoles/g soil | Soil KCl NH4 nmoles/g soil | pH Avg | Std Error | %water avg | %water std err | %OM Avg | %OM std err | %water avg | %water std err | %OM Avg | %OM std err | Soil EC avg | Soil EC std err | Soil EC avg | Soil EC std err | Soil KCl NH4 avg | Soil KCl NH4 std err | Soil KCl NOx avg | Soil KCl NOx std err | Soil KCl DIN avg | Soil KCl DIN std err | Soil KCl NOx avg | Soil KCl NOx std err | Soil KCl NH4 avg | Soil KCl NH4 std err
1 | Gcrew_UP_A | 4.5 | 0 | yes | 12.026 | 21.8425 | 113.6699 | 88.8416 | 38 | 0 | 41.4003 | 0.014472 | 41.4148 | 0.57988 | 0.014472 | 0.59435 | 28.9941 | 0.7236 | 29.7177 | 51.6857 | 2071.0071
2 | Gcrew_UP_B | 4.63 | 0 | yes | 12.4601 | 22.4318 | 114.2337 | 88.609 | 17 | 0 | 58.1352 | 0.027106 | 58.1623 | 0.81428 | 0.027106 | 0.84139 | 40.7141 | 1.3553 | 42.0694 | 96.8071 | 2908.15
3 | Gcrew_UP_C | 4.62 | 0 | yes | 8.9122 | 19.9401 | 109.7842 | 87.8932 | 15 | 0 | 51.6124 | 0.015107 | 51.6275 | 0.72292 | 0.015107 | 0.73803 | 36.146 | 0.75535 | 36.9014 | 53.9536 | 2581.8571 | 4.5833 | 0.041767 | 11.1328 | 1.1173 | 21.4048 | 0.75187 | 112.5626 | 1.3987 | 88.4479 | 0.28539 | 23.3333 | 7.356 | 0 | 0 | 50.3827 | 4.8699 | 0.018895 | 0.0041096 | 50.4015 | 4.8733 | 67.4821 | 14.6771 | 2520.3381 | 243.612
4 | Gcrew_TR_A | 4.59 | 0 | yes | 39.1834 | 46.1314 | 164.4288 | 88.5755 | 63 | 0 | 32.0109 | 0.018898 | 32.0298 | 0.44837 | 0.018898 | 0.46727 | 22.4184 | 0.9449 | 23.3633 | 67.4929 | 1601.3107
5 | Gcrew_TR_B | 4.67 | 0 | yes | 37.9623 | 46.0519 | 161.1924 | 86.9602 | 53 | 0 | 46.0897 | 0.018789 | 46.1085 | 0.64557 | 0.018789 | 0.66435 | 32.2782 | 0.93945 | 33.2177 | 67.1036 | 2305.5893
6 | Gcrew_TR_C | 4.62 | 0 | yes | 36.7309 | 44.2647 | 158.0551 | 88.0925 | 31 | 0 | 47.3062 | 0.014052 | 47.3203 | 0.6626 | 0.014052 | 0.67666 | 33.1302 | 0.7026 | 33.8328 | 50.1857 | 2366.4429 | 4.6267 | 0.023333 | 37.9589 | 0.70797 | 45.4827 | 0.60942 | 161.2254 | 1.84 | 87.8761 | 0.4787 | 49 | 9.4516 | 0 | 0 | 41.8023 | 4.9083 | 0.017246 | 0.0015975 | 41.8195 | 4.9074 | 61.594 | 5.7053 | 2091.1143 | 245.531
7 | Gcrew_WC_A | 5.36 | 1 | yes | 87.4919 | 96.3325 | 799.4841 | 29.3207 | 4090 | 2.1 | 48.3945 | 0.083295 | 48.4778 | 0.67785 | 0.083295 | 0.76114 | 33.8924 | 4.1647 | 38.0571 | 297.4821 | 2420.8821
8 | Gcrew_WC_B | 4.85 | 1 | yes | 88.6754 | 95.3622 | 883.0372 | 40.9532 | 4620 | 2.4 | 42.8097 | 0.011858 | 42.8215 | 0.59962 | 0.011858 | 0.61148 | 29.9811 | 0.5929 | 30.574 | 42.35 | 2141.5071
9 | Gcrew_WC_C | 5.6 | 1 | yes | 86.6812 | 96.8744 | 750.8161 | 23.4671 | 4290 | 2.2 | 95.1466 | 0.010525 | 95.1571 | 1.3327 | 0.010525 | 1.3432 | 66.6345 | 0.52625 | 67.1607 | 37.5893 | 4759.6071 | 5.27 | 0.22113 | 87.6162 | 0.57904 | 96.1897 | 0.44234 | 811.1124 | 38.6092 | 31.247 | 5.1388 | 4333.3333 | 154.5244 | 2.2333 | 0.088192 | 62.1169 | 16.5934 | 0.035226 | 0.024038 | 62.1521 | 16.5831 | 125.8071 | 85.8485 | 3107.3321 | 830.0647
10 | MSM_UP_A | 4.58 | 0 | yes | 33.7785 | 40.6897 | 151.0084 | 89.5635 | 409 | 0 | 4.0775 | 0.028858 | 4.1063 | 0.057112 | 0.028858 | 0.08597 | 2.8556 | 1.4429 | 4.2985 | 103.0643 | 203.9714
11 | MSM_UP_B | 4.88 | 0 | yes | 35.0028 | 41.4399 | 153.8527 | 90.0964 | 269 | 0 | 16.5762 | 0.050629 | 16.6268 | 0.23218 | 0.050629 | 0.28281 | 11.6089 | 2.5314 | 14.1403 | 180.8179 | 829.2071
12 | MSM_UP_C | 4.58 | 0 | yes | 66.1773 | 78.618 | 295.6595 | 63.218 | 437 | 0 | 7.0291 | 0.043532 | 7.0727 | 0.098455 | 0.043532 | 0.14199 | 4.9227 | 2.1766 | 7.0994 | 155.4714 | 351.625 | 4.68 | 0.1 | 44.9862 | 10.6014 | 53.5825 | 12.5196 | 200.1736 | 47.75 | 80.9593 | 8.872 | 371.6667 | 51.9658 | 0 | 0 | 9.2276 | 3.7718 | 0.041006 | 0.0064104 | 9.2686 | 3.7775 | 146.4512 | 22.8942 | 461.6012 | 188.6805
13 | MSM_TR_A | 5.75 | 1 | yes | 84.7971 | 96.5735 | 657.7714 | 22.5388 | 3310 | 1.7 | 14.0583 | 0.011986 | 14.0703 | 0.19691 | 0.011986 | 0.2089 | 9.8455 | 0.5993 | 10.4448 | 42.8071 | 703.25
14 | MSM_TR_B | 6.13 | 0 | yes | 86.2097 | 96.8164 | 725.1457 | 23.0859 | 3000 | 1.5 | 33.5216 | 0.012607 | 33.5342 | 0.46953 | 0.012607 | 0.48213 | 23.4764 | 0.63035 | 24.1067 | 45.025 | 1676.8821
15 | MSM_TR_C | 5.94 | 0 | yes | 86.4092 | 97.0837 | 735.7899 | 21.4577 | 2740 | 1.3 | 40.2148 | 0.011268 | 40.226 | 0.56328 | 0.011268 | 0.57454 | 28.1638 | 0.5634 | 28.7272 | 40.2429 | 2011.7 | 5.94 | 0.1097 | 85.8053 | 0.50737 | 96.8245 | 0.14736 | 706.2357 | 24.4262 | 22.3608 | 0.47838 | 3016.6667 | 164.7557 | 1.5 | 0.11547 | 29.2649 | 7.845 | 0.011954 | 0.00038687 | 29.2768 | 7.8448 | 42.6917 | 1.3817 | 1463.944 | 392.4357
16 | MSM_WC_A | 6.05 | 1 | yes | 91.3606 | 97.7368 | 1157.4847 | 26.1963 | 5310 | 2.8 | 99.5801 | 0.01826 | 99.5983 | 1.3948 | 0.01826 | 1.413 | 69.7394 | 0.913 | 70.6524 | 65.2143 | 4981.3857
17 | MSM_WC_B | 5.54 | 1 | yes | 89.6554 | 97.1208 | 966.6874 | 27.8331 | 5000 | 2.6 | 60.6228 | 0.017038 | 60.6399 | 0.84913 | 0.017038 | 0.86616 | 42.4563 | 0.8519 | 43.3082 | 60.85 | 3032.5929
18 | MSM_WC_C | 6.05 | 2 | yes | 89.5639 | 90.9235 | 958.2162 | 86.973 | 5230 | 2.8 | 72.481 | 0.018384 | 72.4994 | 1.0152 | 0.018384 | 1.0336 | 50.761 | 0.9192 | 51.6802 | 65.6571 | 3625.7857 | 5.88 | 0.17 | 90.1933 | 0.58423 | 95.2603 | 2.1757 | 1027.4628 | 65.0569 | 47.0008 | 19.9917 | 5180 | 92.9157 | 2.7333 | 0.066667 | 77.5613 | 11.5293 | 0.017894 | 0.00042949 | 77.5792 | 11.5296 | 63.9071 | 1.5339 | 3879.9214 | 576.74
19 | GWI_UP_A | 4.69 | 0 | yes | 24.3122 | 30.6172 | 132.1216 | 91.6697 | 1252 | 0.4 | 15.0497 | 0.013837 | 15.0635 | 0.2108 | 0.013837 | 0.22463 | 10.5398 | 0.69185 | 11.2317 | 49.4179 | 752.8429
20 | GWI_UP_B | 4.81 | 0 | yes | 25.6965 | 32.8364 | 134.5831 | 90.3909 | 2210 | 1 | 15.2745 | 0.013724 | 15.2882 | 0.21394 | 0.013724 | 0.22767 | 10.6973 | 0.6862 | 11.3835 | 49.0143 | 764.0893
21 | GWI_UP_C | 4.74 | 0 | yes | 29.4651 | 37.2948 | 141.7738 | 88.8996 | 3170 | 1.5 | 32.7874 | 0.013971 | 32.8014 | 0.45924 | 0.013971 | 0.47321 | 22.9622 | 0.69855 | 23.6607 | 49.8964 | 1640.1536 | 4.7467 | 0.034801 | 26.4913 | 1.5397 | 33.5828 | 1.9634 | 136.1595 | 2.8957 | 90.3201 | 0.80043 | 2210.6667 | 553.679 | 0.96667 | 0.31798 | 21.0372 | 5.8755 | 0.013844 | 7.1389e-05 | 21.051 | 5.8755 | 49.4429 | 0.25496 | 1052.3619 | 293.9138
22 | GWI_TR_A | 6.33 | 1 | yes | 73.0345 | 89.9414 | 370.8439 | 37.3017 | 4640 | 2.4 | 143.6552 | 0.080496 | 143.7357 | 2.0121 | 0.080496 | 2.0926 | 100.6067 | 4.0248 | 104.6316 | 287.4857 | 7186.1964
23 | GWI_TR_B | 5.99 | 1 | yes | 72.4619 | 86.5209 | 363.1335 | 48.947 | 4920 | 2.6 | 193.1484 | 0.049279 | 193.1976 | 2.7054 | 0.049279 | 2.7546 | 135.2686 | 2.464 | 137.7325 | 175.9964 | 9662.0393
24 | GWI_TR_C | 6.08 | 1 | yes | 60.5243 | 73.0398 | 253.3203 | 68.2958 | 4540 | 2.4 | 81.9663 | 0.019037 | 81.9853 | 1.1481 | 0.019037 | 1.1671 | 57.4039 | 0.95185 | 58.3557 | 67.9893 | 4100.275 | 6.1333 | 0.10171 | 68.6736 | 4.078 | 83.1674 | 5.1592 | 329.0993 | 37.9548 | 51.5148 | 9.0389 | 4700 | 113.7248 | 2.4667 | 0.066667 | 139.5899 | 32.1598 | 0.049604 | 0.017742 | 139.6395 | 32.1695 | 177.1571 | 63.3658 | 6982.8369 | 1608.7595
25 | GWI_WC_A | 5.98 | 2 | yes | 76.3595 | 87.6833 | 423.0024 | 52.0999 | 7130 | 3.9 | 178.5625 | 0.072748 | 178.6353 | 2.5011 | 0.072748 | 2.5738 | 125.0536 | 3.6374 | 128.691 | 259.8143 | 8932.4
26 | GWI_WC_B | 6.58 | 1 | yes | 42.7353 | 48.6725 | 174.6277 | 89.632 | 3930 | 2 | 98.0969 | 0.053935 | 98.1508 | 1.374 | 0.053935 | 1.4279 | 68.7007 | 2.6967 | 71.3975 | 192.625 | 4907.1929
27 | GWI_WC_C | 6.29 | 1 | yes | 61.7742 | 71.3893 | 261.6035 | 74.8465 | 5420 | 2.9 | 123.9094 | 0.050502 | 123.9599 | 1.7356 | 0.050502 | 1.7861 | 86.7781 | 2.5251 | 89.3032 | 180.3643 | 6198.4357 | 6.2833 | 0.17324 | 60.2897 | 9.7348 | 69.2484 | 11.3122 | 286.4112 | 72.7646 | 72.1928 | 10.9155 | 5493.3333 | 924.4878 | 2.9333 | 0.54874 | 133.523 | 23.7206 | 0.059062 | 0.0069146 | 133.582 | 23.7267 | 210.9345 | 24.6948 | 6679.3429 | 1186.5955
28 | SWH_UP_A | 4.89 | 0 | yes | 62.1505 | 72.9793 | 264.2041 | 71.3897 | 376 | 0 | 52.2134 | 1.3655 | 53.5789 | 0.73134 | 0.019126 | 0.75046 | 36.5669 | 0.9563 | 37.5232 | 68.3071 | 2611.9179
29 | SWH_UP_B | 4.98 | 0 | yes | 68.3751 | 78.9039 | 316.2066 | 66.7073 | 270 | 0 | 39.3826 | 5.5104 | 44.8929 | 0.55162 | 0.077182 | 0.6288 | 27.581 | 3.8591 | 31.4401 | 275.65 | 1970.0714
30 | SWH_UP_C | 4.75 | 0 | yes | 51.0174 | 62.3567 | 204.1543 | 76.8503 | 92 | 0 | 58.898 | 1.1194 | 60.0173 | 0.82497 | 0.015679 | 0.84064 | 41.2483 | 0.78395 | 42.0322 | 55.9964 | 2946.3071 | 4.8733 | 0.066916 | 60.5143 | 5.0771 | 71.4133 | 4.8405 | 261.5217 | 32.3745 | 71.6491 | 2.9309 | 246 | 82.8573 | 0 | 0 | 50.1646 | 5.726 | 2.6651 | 1.4244 | 52.8297 | 4.3821 | 133.3179 | 71.2547 | 2509.4321 | 286.4359
31 | SHW_TR_A | 6.09 | 0 | yes | 89.3632 | 96.957 | 940.1312 | 28.6081 | 1618 | 0.6 | 46.6911 | 0.80304 | 47.4941 | 0.65399 | 0.011248 | 0.66524 | 32.6994 | 0.5624 | 33.2618 | 40.1714 | 2335.6714
32 | SWH_TR_B | 6.27 | 0 | yes | 86.6255 | 96.2033 | 747.6931 | 28.3876 | 2220 | 1 | 40.197 | 0.88815 | 41.0852 | 0.56303 | 0.01244 | 0.57547 | 28.1514 | 0.622 | 28.7734 | 44.4286 | 2010.8143
33 | SWH_TR_C | 6.17 | 0 | yes | 88.5463 | 96.6457 | 873.0797 | 29.2855 | 1716 | 0.7 | 38.0773 | 0.92763 | 39.005 | 0.53334 | 0.012993 | 0.54633 | 26.6669 | 0.64965 | 27.3166 | 46.4036 | 1904.7786 | 6.1767 | 0.052068 | 88.1783 | 0.81143 | 96.602 | 0.21867 | 853.6347 | 56.3965 | 28.7604 | 0.27018 | 1851.3333 | 186.4916 | 0.76667 | 0.12019 | 41.6552 | 2.5912 | 0.87294 | 0.036759 | 42.5281 | 2.5546 | 43.6679 | 1.8388 | 2083.7548 | 129.6243
34 | SWH_WC_A | 5.89 | 0 | yes | 77.8418 | 84.0731 | 451.3007 | 71.8783 | 2710 | 1.3 | 16.9515 | 0.80697 | 17.7584 | 0.23743 | 0.011303 | 0.24874 | 11.8717 | 0.56515 | 12.4369 | 40.3679 | 847.9786
35 | SWH_WC_B | 6.1 | 0 | yes | 77.0012 | 82.8569 | 434.8055 | 74.539 | 2400 | 1.1 | 15.718 | 0.77085 | 16.4889 | 0.22016 | 0.010797 | 0.23095 | 11.0079 | 0.53985 | 11.5478 | 38.5607 | 786.2786
36 | SWH_WC_C | 5.82 | 0 | yes | 76.4736 | 82.4566 | 425.0539 | 74.569 | 2080 | 0.9 | 30.3581 | 0.76235 | 31.1205 | 0.42522 | 0.010678 | 0.4359 | 21.2609 | 0.5339 | 21.7948 | 38.1357 | 1518.6321 | 5.9367 | 0.08413 | 77.1055 | 0.39841 | 83.1289 | 0.48605 | 437.0534 | 7.6597 | 73.6621 | 0.89195 | 2396.6667 | 181.873 | 1.1 | 0.11547 | 21.0092 | 4.688 | 0.78006 | 0.013679 | 21.7893 | 4.68 | 39.0214 | 0.6843 | 1050.9631 | 234.5119

## Sheet1
Sample_ID | Soil KCl NOx avg | Soil KCl NOx std err | Soil KCl NH4 avg | Soil KCl NH4 std err
Gcrew_UP_C | 67.4821 | 14.6771 | 2520.3381 | 243.612
Gcrew_TR_C | 61.594 | 5.7053 | 2091.1143 | 245.531
Gcrew_WC_C | 125.8071 | 85.8485 | 3107.3321 | 830.0647
MSM_UP_C | 146.4512 | 22.8942 | 461.6012 | 188.6805
MSM_TR_C | 42.6917 | 1.3817 | 1463.944 | 392.4357
MSM_WC_C | 63.9071 | 1.5339 | 3879.9214 | 576.74
GWI_UP_C | 49.4429 | 0.25496 | 1052.3619 | 293.9138
GWI_TR_C | 177.1571 | 63.3658 | 6982.8369 | 1608.7595
GWI_WC_C | 210.9345 | 24.6948 | 6679.3429 | 1186.5955
SWH_UP_C | 133.3179 | 71.2547 | 2509.4321 | 286.4359
SWH_TR_C | 43.6679 | 1.8388 | 2083.7548 | 129.6243
SWH_WC_C | 39.0214 | 0.6843 | 1050.9631 | 234.5119

## Data
Sample_No | Sample_ID | pH | Sal_Refract | DI_Extracted | Percent_Water_ofWetSoil | Percent_OM_ofWetSoil | Percent_Water_drySoil | Percent_OM_drySoil | Soil_EC | Soil_Sal | Soil KCl NH4 (uM) | Soil KCl Nox (uM) | Soil KCl DIN (uM)
1 | Gcrew_UP_A | 4.5 | 0 | yes | 12.026 | 21.8425 | 113.6699 | 88.8416 | 38 | 0 | 41.4003 | 0.014472 | 41.4148
2 | Gcrew_UP_B | 4.63 | 0 | yes | 12.4601 | 22.4318 | 114.2337 | 88.609 | 17 | 0 | 58.1352 | 0.027106 | 58.1623
3 | Gcrew_UP_C | 4.62 | 0 | yes | 8.9122 | 19.9401 | 109.7842 | 87.8932 | 15 | 0 | 51.6124 | 0.015107 | 51.6275
4 | Gcrew_TR_A | 4.59 | 0 | yes | 39.1834 | 46.1314 | 164.4288 | 88.5755 | 63 | 0 | 32.0109 | 0.018898 | 32.0298
5 | Gcrew_TR_B | 4.67 | 0 | yes | 37.9623 | 46.0519 | 161.1924 | 86.9602 | 53 | 0 | 46.0897 | 0.018789 | 46.1085
6 | Gcrew_TR_C | 4.62 | 0 | yes | 36.7309 | 44.2647 | 158.0551 | 88.0925 | 31 | 0 | 47.3062 | 0.014052 | 47.3203
7 | Gcrew_WC_A | 5.36 | 1 | yes | 87.4919 | 96.3325 | 799.4841 | 29.3207 | 4090 | 2.1 | 48.3945 | 0.083295 | 48.4778
8 | Gcrew_WC_B | 4.85 | 1 | yes | 88.6754 | 95.3622 | 883.0372 | 40.9532 | 4620 | 2.4 | 42.8097 | 0.011858 | 42.8215
9 | Gcrew_WC_C | 5.6 | 1 | yes | 86.6812 | 96.8744 | 750.8161 | 23.4671 | 4290 | 2.2 | 95.1466 | 0.010525 | 95.1571
10 | MSM_UP_A | 4.58 | 0 | yes | 33.7785 | 40.6897 | 151.0084 | 89.5635 | 409 | 0 | 4.0775 | 0.028858 | 4.1063
11 | MSM_UP_B | 4.88 | 0 | yes | 35.0028 | 41.4399 | 153.8527 | 90.0964 | 269 | 0 | 16.5762 | 0.050629 | 16.6268
12 | MSM_UP_C | 4.58 | 0 | yes | 66.1773 | 78.618 | 295.6595 | 63.218 | 437 | 0 | 7.0291 | 0.043532 | 7.0727
13 | MSM_TR_A | 5.75 | 1 | yes | 84.7971 | 96.5735 | 657.7714 | 22.5388 | 3310 | 1.7 | 14.0583 | 0.011986 | 14.0703
14 | MSM_TR_B | 6.13 | 0 | yes | 86.2097 | 96.8164 | 725.1457 | 23.0859 | 3000 | 1.5 | 33.5216 | 0.012607 | 33.5342
15 | MSM_TR_C | 5.94 | 0 | yes | 86.4092 | 97.0837 | 735.7899 | 21.4577 | 2740 | 1.3 | 40.2148 | 0.011268 | 40.226
16 | MSM_WC_A | 6.05 | 1 | yes | 91.3606 | 97.7368 | 1157.4847 | 26.1963 | 5310 | 2.8 | 99.5801 | 0.01826 | 99.5983
17 | MSM_WC_B | 5.54 | 1 | yes | 89.6554 | 97.1208 | 966.6874 | 27.8331 | 5000 | 2.6 | 60.6228 | 0.017038 | 60.6399
18 | MSM_WC_C | 6.05 | 2 | yes | 89.5639 | 90.9235 | 958.2162 | 86.973 | 5230 | 2.8 | 72.481 | 0.018384 | 72.4994
19 | GWI_UP_A | 4.69 | 0 | yes | 24.3122 | 30.6172 | 132.1216 | 91.6697 | 1252 | 0.4 | 15.0497 | 0.013837 | 15.0635
20 | GWI_UP_B | 4.81 | 0 | yes | 25.6965 | 32.8364 | 134.5831 | 90.3909 | 2210 | 1 | 15.2745 | 0.013724 | 15.2882
21 | GWI_UP_C | 4.74 | 0 | yes | 29.4651 | 37.2948 | 141.7738 | 88.8996 | 3170 | 1.5 | 32.7874 | 0.013971 | 32.8014
22 | GWI_TR_A | 6.33 | 1 | yes | 73.0345 | 89.9414 | 370.8439 | 37.3017 | 4640 | 2.4 | 143.6552 | 0.080496 | 143.7357
23 | GWI_TR_B | 5.99 | 1 | yes | 72.4619 | 86.5209 | 363.1335 | 48.947 | 4920 | 2.6 | 193.1484 | 0.049279 | 193.1976
24 | GWI_TR_C | 6.08 | 1 | yes | 60.5243 | 73.0398 | 253.3203 | 68.2958 | 4540 | 2.4 | 81.9663 | 0.019037 | 81.9853
25 | GWI_WC_A | 5.98 | 2 | yes | 76.3595 | 87.6833 | 423.0024 | 52.0999 | 7130 | 3.9 | 178.5625 | 0.072748 | 178.6353
26 | GWI_WC_B | 6.58 | 1 | yes | 42.7353 | 48.6725 | 174.6277 | 89.632 | 3930 | 2 | 98.0969 | 0.053935 | 98.1508
27 | GWI_WC_C | 6.29 | 1 | yes | 61.7742 | 71.3893 | 261.6035 | 74.8465 | 5420 | 2.9 | 123.9094 | 0.050502 | 123.9599
28 | SWH_UP_A | 4.89 | 0 | yes | 62.1505 | 72.9793 | 264.2041 | 71.3897 | 376 | 0 | 52.2134 | 1.3655 | 53.5789
29 | SWH_UP_B | 4.98 | 0 | yes | 68.3751 | 78.9039 | 316.2066 | 66.7073 | 270 | 0 | 39.3826 | 5.5104 | 44.8929
30 | SWH_UP_C | 4.75 | 0 | yes | 51.0174 | 62.3567 | 204.1543 | 76.8503 | 92 | 0 | 58.898 | 1.1194 | 60.0173
31 | SHW_TR_A | 6.09 | 0 | yes | 89.3632 | 96.957 | 940.1312 | 28.6081 | 1618 | 0.6 | 46.6911 | 0.80304 | 47.4941
32 | SWH_TR_B | 6.27 | 0 | yes | 86.6255 | 96.2033 | 747.6931 | 28.3876 | 2220 | 1 | 40.197 | 0.88815 | 41.0852
33 | SWH_TR_C | 6.17 | 0 | yes | 88.5463 | 96.6457 | 873.0797 | 29.2855 | 1716 | 0.7 | 38.0773 | 0.92763 | 39.005
34 | SWH_WC_A | 5.89 | 0 | yes | 77.8418 | 84.0731 | 451.3007 | 71.8783 | 2710 | 1.3 | 16.9515 | 0.80697 | 17.7584
35 | SWH_WC_B | 6.1 | 0 | yes | 77.0012 | 82.8569 | 434.8055 | 74.539 | 2400 | 1.1 | 15.718 | 0.77085 | 16.4889
36 | SWH_WC_C | 5.82 | 0 | yes | 76.4736 | 82.4566 | 425.0539 | 74.569 | 2080 | 0.9 | 30.3581 | 0.76235 | 31.1205

## Raw Wts
Sample_No | Weight boat Wt (g) | Sample + Boat Wt (g) | Dry Sample + Boat Wt (g) | Combusted Sample + Boat Wt (g) | Percent_Water_ofWetSoil | Percent_OM_ofWetSoil | Percent_Water_drySoil | Percent_OM_drySoil
1 | 1.0808 | 2.3888 | 2.2315 | 2.1031 | 12.026 | 21.8425 | 113.6699 | 88.8416
2 | 1.1131 | 2.2423 | 2.1016 | 1.989 | 12.4601 | 22.4318 | 114.2337 | 88.609
3 | 1.1158 | 2.2502 | 2.1491 | 2.024 | 8.9122 | 19.9401 | 109.7842 | 87.8932
4 | 1.0648 | 2.6739 | 2.0434 | 1.9316 | 39.1834 | 46.1314 | 164.4288 | 88.5755
5 | 1.103 | 2.4467 | 1.9366 | 1.8279 | 37.9623 | 46.0519 | 161.1924 | 86.9602
6 | 1.108 | 3.4322 | 2.5785 | 2.4034 | 36.7309 | 44.2647 | 158.0551 | 88.0925
7 | 1.0852 | 2.015 | 1.2015 | 1.1193 | 87.4919 | 96.3325 | 799.4841 | 29.3207
8 | 1.0777 | 3.2641 | 1.3253 | 1.1791 | 88.6754 | 95.3622 | 883.0372 | 40.9532
9 | 1.1017 | 2.8038 | 1.3284 | 1.1549 | 86.6812 | 96.8744 | 750.8161 | 23.4671
10 | 1.0812 | 3.9114 | 2.9554 | 2.7598 | 33.7785 | 40.6897 | 151.0084 | 89.5635
11 | 1.0551 | 4.2957 | 3.1614 | 2.9528 | 35.0028 | 41.4399 | 153.8527 | 90.0964
12 | 1.0992 | 2.6795 | 1.6337 | 1.4371 | 66.1773 | 78.618 | 295.6595 | 63.218
13 | 1.0877 | 2.9117 | 1.365 | 1.1502 | 84.7971 | 96.5735 | 657.7714 | 22.5388
14 | 1.105 | 2.9708 | 1.3623 | 1.1644 | 86.2097 | 96.8164 | 725.1457 | 23.0859
15 | 1.0948 | 2.9019 | 1.3404 | 1.1475 | 86.4092 | 97.0837 | 735.7899 | 21.4577
16 | 1.0719 | 2.9586 | 1.2349 | 1.1146 | 91.3606 | 97.7368 | 1157.4847 | 26.1963
17 | 1.1158 | 2.6683 | 1.2764 | 1.1605 | 89.6554 | 97.1208 | 966.6874 | 27.8331
18 | 1.0501 | 2.8228 | 1.2351 | 1.211 | 89.5639 | 90.9235 | 958.2162 | 86.973
19 | 1.0898 | 4.4046 | 3.5987 | 3.3897 | 24.3122 | 30.6172 | 132.1216 | 91.6697
20 | 1.0976 | 4.4646 | 3.5994 | 3.359 | 25.6965 | 32.8364 | 134.5831 | 90.3909
21 | 1.0882 | 3.8776 | 3.0557 | 2.8373 | 29.4651 | 37.2948 | 141.7738 | 88.8996
22 | 1.0863 | 2.9802 | 1.597 | 1.2768 | 73.0345 | 89.9414 | 370.8439 | 37.3017
23 | 1.0582 | 2.6273 | 1.4903 | 1.2697 | 72.4619 | 86.5209 | 363.1335 | 48.947
24 | 1.1345 | 4.1252 | 2.3151 | 1.9408 | 60.5243 | 73.0398 | 253.3203 | 68.2958
25 | 1.0839 | 3.0479 | 1.5482 | 1.3258 | 76.3595 | 87.6833 | 423.0024 | 52.0999
26 | 1.1241 | 5.158 | 3.4341 | 3.1946 | 42.7353 | 48.6725 | 174.6277 | 89.632
27 | 1.0939 | 3.3518 | 1.957 | 1.7399 | 61.7742 | 71.3893 | 261.6035 | 74.8465
28 | 1.1241 | 4.5252 | 2.4114 | 2.0431 | 62.1505 | 72.9793 | 264.2041 | 71.3897
29 | 1.1054 | 4.7364 | 2.2537 | 1.8714 | 68.3751 | 78.9039 | 316.2066 | 66.7073
30 | 1.1057 | 3.2434 | 2.1528 | 1.9104 | 51.0174 | 62.3567 | 204.1543 | 76.8503
31 | 1.0741 | 4.3702 | 1.4247 | 1.1744 | 89.3632 | 96.957 | 940.1312 | 28.6081
32 | 1.1053 | 4.1843 | 1.5171 | 1.2222 | 86.6255 | 96.2033 | 747.6931 | 28.3876
33 | 1.0822 | 4.6627 | 1.4923 | 1.2023 | 88.5463 | 96.6457 | 873.0797 | 29.2855
34 | 1.1084 | 4.578 | 1.8772 | 1.661 | 77.8418 | 84.0731 | 451.3007 | 71.8783
35 | 1.0864 | 3.8922 | 1.7317 | 1.5674 | 77.0012 | 82.8569 | 434.8055 | 74.539
36 | 1.0863 | 5.0308 | 2.0143 | 1.7783 | 76.4736 | 82.4566 | 425.0539 | 74.569