## INFO
TO USE THIS WORKSHEET:
Raw Data:
On this tab I always put what I downloaded off of the IRMS Software raw with no adjustments
Raw Data Cleaned Up:
On this tab I delete all columns from the raw data file that I do not need so that all I have left is the sample name, number, area 28, area 29, area 30, and the del value
N2 Calc
Look for where it says STEP #1 STANDARDS
here you will copy from your raw data file (that you downloaded off the IRMS software) the 28 area, 29 area, and 30 area as well as the d15/14N value - be sure to paste using paste values
then you will look at the slope that is calculated in the standard curve graphs and copy the slope into the red box below each graph
STEP #2 Samples
copy and paste your sample names into the first column
copy and past the 28,29,30 area and del value as values
you do not need to add a time just put 0 or 1 it should not effect the calculations it is just for you to know
put in the sample volume under weight (g) even if it is mL you can just put 1 mL or however many it is
this section is done
STEP #3 Dilution correction
you should not have to change the atom % since we use 99.99 in our samples
you do have to correct the concentration added in the red section as well as the volume
if your sample had no prior NO2/3 in it before you are done if it has a known concentration of 14NO2/3 (usually only applicable in porewater samples) then you would have to put that in the corresponding column
The yellow columns in this section are your results
DON’T WORRY ABOUT STEPS 4 or 5 - you don't need to worry about these for the abiotic stuff
Rate Summary Sheet
the stuff on this sheet is up to you if you need to calculate rates overtime and you have multiple points to plot you can do that
if not then I will just make a summary sheet with a bar graph showing the amount of 29 N2 produced in each sample or 30 N2 in each sample (if I have triplicates or duplicates I will calculate averages on this sheet then plot them)

## Raw Data
Row | Identifier 1 | Identifier 2 | Method | Ref Name | Rt | Peak Nr | Area 28 | Ampl 28 | Area 29 | Ampl 29 | Area 30 | Ampl 30 | d 15N/14N | AT% 15N/14N | Area All | rArea All | rArea 28 | BGD 28 | rArea 29 | BGD 29 | rArea 30 | BGD 30 | rR 29N2/28N2 | rd 29N2/28N2 | d 29N2/28N2 | rR 30N2/28N2 | rd 30N2/28N2 | d 30N2/28N2
58 | STD_Chk_10 | SW-SERC | N2+ inject2 no split_c adj timings-x | N2_zero | 34.9 | 1 | 82.832 | 4261 | 0.608 | 3130 | 0.055 | 1024 | 0.334 | 0.36659 | 83.495 | 161876 | 82832 | 32.9 | 60835 | 53.5 | 18209 | 769.3 | 0.73443 | 0.334 | 0.334 | 0.21983
58 | STD_Chk_10 | SW-SERC | N2+ inject2 no split_c adj timings-x | N2_zero | 74.6 | 2 | 82.891 | 4258 | 0.608 | 3126 | 0.053 | 979 | -0.254 | 0.36638 | 83.552 | 161308 | 82891 | 32.8 | 60842 | 56.8 | 17575 | 878.8 | 0.734 | -0.254 | -0.254 | 0.21202
58 | STD_Chk_10 | SW-SERC | N2+ inject2 no split_c adj timings-x | N2_zero | 114.5 | 3 | 82.866 | 4258 | 0.608 | 3125 | 0.052 | 972 | 0 | 0.36647 | 83.527 | 161143 | 82866 | 32.8 | 60840 | 58.0 | 17437 | 918.2 | 0.73419 | 0 | 0 | 0.21042
58 | STD_Chk_10 | SW-SERC | N2+ inject2 no split_c adj timings-x | N2_zero | 154.2 | 4 | 82.92 | 4260 | 0.608 | 3124 | 0.052 | 970 | -0.873 | 0.36615 | 83.58 | 161208 | 82920 | 32.7 | 60826 | 57.5 | 17462 | 939.9 | 0.73355 | -0.873 | -0.873 | 0.21059
58 | STD_Chk_10 | SW-SERC | N2+ inject2 no split_c adj timings-x | N2_zero | 347.8 | 5 | 28.481 | 2099 | 0.209 | 1541 | 0.019 | 429 | -0.268 | 0.36637 | 28.709 | 55874 | 28481 | 30.3 | 20904 | 39.4 | 6489 | 852.0 | 0.73399 | -0.268 | -0.268 | 0.22785
58 | STD_Chk_10 | SW-SERC | N2+ inject2 no split_c adj timings-x | N2_zero | 412.6 | 6 | 26.216 | 1935 | 0.192 | 1421 | 0.018 | 389 | -0.012 | 0.36647 | 26.427 | 51550 | 26216 | 33.1 | 19247 | 40.5 | 6086 | 803.3 | 0.73418 | -0.012 | -0.012 | 0.23216
57 | MSM_WC_CoreC_T6_B | SW-SERC | N2+ inject2 no split_c adj timings-x | N2_zero | 34.9 | 1 | 82.784 | 4255 | 0.608 | 3126 | 0.055 | 1028 | 0.373 | 0.36661 | 83.447 | 161874 | 82784 | 33.8 | 60806 | 53.8 | 18284 | 753.8 | 0.73451 | 0.373 | 0.373 | 0.22087
57 | MSM_WC_CoreC_T6_B | SW-SERC | N2+ inject2 no split_c adj timings-x | N2_zero | 74.6 | 2 | 82.863 | 4256 | 0.608 | 3124 | 0.053 | 983 | -0.291 | 0.36637 | 83.524 | 161338 | 82863 | 33.8 | 60823 | 58.0 | 17651 | 866.2 | 0.73402 | -0.291 | -0.291 | 0.21302
57 | MSM_WC_CoreC_T6_B | SW-SERC | N2+ inject2 no split_c adj timings-x | N2_zero | 114.5 | 3 | 82.858 | 4258 | 0.608 | 3126 | 0.053 | 978 | 0 | 0.36647 | 83.519 | 161233 | 82858 | 33.8 | 60837 | 59.7 | 17538 | 908.1 | 0.73423 | 0 | 0 | 0.21166
57 | MSM_WC_CoreC_T6_B | SW-SERC | N2+ inject2 no split_c adj timings-x | N2_zero | 154.2 | 4 | 82.868 | 4256 | 0.608 | 3121 | 0.053 | 975 | -0.949 | 0.36613 | 83.528 | 161201 | 82868 | 33.8 | 60786 | 59.5 | 17547 | 932.9 | 0.73353 | -0.949 | -0.949 | 0.21174
57 | MSM_WC_CoreC_T6_B | SW-SERC | N2+ inject2 no split_c adj timings-x | N2_zero | 347.6 | 5 | 12.028 | 899 | 0.108 | 808 | 0.379 | 9539 | 220.652 | 0.44697 | 12.515 | 149221 | 12028 | 33.0 | 10780 | 42.1 | 126413 | 749.1 | 0.89624 | 220.652 | 220.652 | 10.5099
57 | MSM_WC_CoreC_T6_B | SW-SERC | N2+ inject2 no split_c adj timings-x | N2_zero | 412.4 | 6 | 11.104 | 829 | 0.099 | 744 | 0.346 | 8702 | 218.413 | 0.44616 | 11.55 | 136503 | 11104 | 33.9 | 9933 | 42.0 | 115466 | 749.1 | 0.8946 | 218.413 | 218.413 | 10.3987
56 | MSM_WC_CoreC_T6_A | SW-SERC | N2+ inject2 no split_c adj timings-x | N2_zero | 34.9 | 1 | 82.812 | 4256 | 0.609 | 3129 | 0.055 | 1035 | 1.827 | 0.36714 | 83.476 | 162140 | 82812 | 35.3 | 60874 | 64.4 | 18455 | 774.2 | 0.73508 | 1.827 | 1.827 | 0.22285
56 | MSM_WC_CoreC_T6_A | SW-SERC | N2+ inject2 no split_c adj timings-x | N2_zero | 74.6 | 2 | 82.928 | 4260 | 0.609 | 3129 | 0.053 | 990 | 0.84 | 0.36678 | 83.591 | 161610 | 82928 | 35.4 | 60899 | 68.8 | 17782 | 885.9 | 0.73436 | 0.84 | 0.84 | 0.21442
56 | MSM_WC_CoreC_T6_A | SW-SERC | N2+ inject2 no split_c adj timings-x | N2_zero | 114.5 | 3 | 82.941 | 4261 | 0.609 | 3126 | 0.053 | 982 | 0 | 0.36647 | 83.603 | 161423 | 82941 | 35.3 | 60858 | 72.1 | 17624 | 927.3 | 0.73374 | 0 | 0 | 0.21249
56 | MSM_WC_CoreC_T6_A | SW-SERC | N2+ inject2 no split_c adj timings-x | N2_zero | 154.2 | 4 | 82.972 | 4262 | 0.608 | 3124 | 0.053 | 981 | -0.593 | 0.36625 | 83.633 | 161465 | 82972 | 35.3 | 60844 | 67.6 | 17649 | 947.7 | 0.73331 | -0.593 | -0.593 | 0.21271
56 | MSM_WC_CoreC_T6_A | SW-SERC | N2+ inject2 no split_c adj timings-x | N2_zero | 347.6 | 5 | 12.276 | 918 | 0.098 | 736 | 0.249 | 6249 | 90.646 | 0.39956 | 12.624 | 105068 | 12276 | 34.2 | 9824 | 44.1 | 82967 | 749.4 | 0.80025 | 90.646 | 90.646 | 6.7583
56 | MSM_WC_CoreC_T6_A | SW-SERC | N2+ inject2 no split_c adj timings-x | N2_zero | 412.4 | 6 | 11.411 | 852 | 0.091 | 682 | 0.228 | 5715 | 88.832 | 0.3989 | 11.73 | 96469 | 11411 | 35.2 | 9116 | 43.6 | 75942 | 740.6 | 0.79892 | 88.832 | 88.832 | 6.6553
55 | MSM_WC_CoreC_T5_B | SW-SERC | N2+ inject2 no split_c adj timings-x | N2_zero | 34.9 | 1 | 82.811 | 4256 | 0.608 | 3126 | 0.056 | 1044 | 0.607 | 0.36669 | 83.475 | 162240 | 82811 | 37.4 | 60830 | 61.8 | 18598 | 780.1 | 0.73457 | 0.607 | 0.607 | 0.22458
55 | MSM_WC_CoreC_T5_B | SW-SERC | N2+ inject2 no split_c adj timings-x | N2_zero | 74.6 | 2 | 82.852 | 4257 | 0.608 | 3124 | 0.054 | 996 | -0.227 | 0.36639 | 83.513 | 161550 | 82852 | 37.4 | 60809 | 65.7 | 17889 | 893.3 | 0.73395 | -0.227 | -0.227 | 0.21591
55 | MSM_WC_CoreC_T5_B | SW-SERC | N2+ inject2 no split_c adj timings-x | N2_zero | 114.5 | 3 | 82.859 | 4257 | 0.608 | 3125 | 0.053 | 989 | 0 | 0.36647 | 83.52 | 161450 | 82859 | 37.4 | 60828 | 67.1 | 17763 | 934.0 | 0.73412 | 0 | 0 | 0.21438
55 | MSM_WC_CoreC_T5_B | SW-SERC | N2+ inject2 no split_c adj timings-x | N2_zero | 154.5 | 4 | 82.815 | 4257 | 0.607 | 3122 | 0.053 | 987 | -0.884 | 0.36615 | 83.476 | 161271 | 82815 | 37.2 | 60743 | 65.8 | 17713 | 956.6 | 0.73347 | -0.884 | -0.884 | 0.21388
55 | MSM_WC_CoreC_T5_B | SW-SERC | N2+ inject2 no split_c adj timings-x | N2_zero | 348 | 5 | 12.052 | 893 | 0.101 | 752 | 0.383 | 9561 | 143.112 | 0.4187 | 12.537 | 149973 | 12052 | 35.8 | 10114 | 45.3 | 127806 | 757.3 | 0.83918 | 143.112 | 143.112 | 10.6043
55 | MSM_WC_CoreC_T5_B | SW-SERC | N2+ inject2 no split_c adj timings-x | N2_zero | 412.6 | 6 | 11.199 | 832 | 0.094 | 699 | 0.351 | 8769 | 140.877 | 0.41788 | 11.644 | 137566 | 11199 | 36.6 | 9380 | 44.8 | 116987 | 752.5 | 0.83754 | 140.877 | 140.877 | 10.4461
54 | MSM_WC_CoreC_T5_A | SW-SERC | N2+ inject2 no split_c adj timings-x | N2_zero | 34.9 | 1 | 82.855 | 4261 | 0.609 | 3132 | 0.056 | 1054 | 1.308 | 0.36695 | 83.52 | 162542 | 82855 | 39.0 | 60901 | 66.0 | 18787 | 813.9 | 0.73503 | 1.308 | 1.308 | 0.22675
54 | MSM_WC_CoreC_T5_A | SW-SERC | N2+ inject2 no split_c adj timings-x | N2_zero | 74.6 | 2 | 82.884 | 4258 | 0.608 | 3126 | 0.054 | 1005 | 0.077 | 0.3665 | 83.547 | 161786 | 82884 | 38.9 | 60848 | 71.7 | 18054 | 930.0 | 0.73413 | 0.077 | 0.077 | 0.21782
54 | MSM_WC_CoreC_T5_A | SW-SERC | N2+ inject2 no split_c adj timings-x | N2_zero | 114.5 | 3 | 82.905 | 4263 | 0.609 | 3129 | 0.054 | 997 | 0 | 0.36647 | 83.567 | 161673 | 82905 | 38.8 | 60858 | 74.2 | 17910 | 971.4 | 0.73407 | 0 | 0 | 0.21603
54 | MSM_WC_CoreC_T5_A | SW-SERC | N2+ inject2 no split_c adj timings-x | N2_zero | 154.5 | 4 | 82.915 | 4259 | 0.608 | 3123 | 0.054 | 994 | -0.959 | 0.36612 | 83.576 | 161592 | 82915 | 38.8 | 60807 | 72.0 | 17870 | 991.0 | 0.73337 | -0.959 | -0.959 | 0.21553
54 | MSM_WC_CoreC_T5_A | SW-SERC | N2+ inject2 no split_c adj timings-x | N2_zero | 348 | 5 | 13.255 | 985 | 0.108 | 805 | 0.295 | 7371 | 110.641 | 0.40685 | 13.658 | 122526 | 13255 | 37.4 | 10807 | 48.1 | 98464 | 770.0 | 0.81529 | 110.641 | 110.641 | 7.4284
54 | MSM_WC_CoreC_T5_A | SW-SERC | N2+ inject2 no split_c adj timings-x | N2_zero | 412.6 | 6 | 12.225 | 910 | 0.1 | 742 | 0.27 | 6737 | 109.656 | 0.40649 | 12.595 | 112150 | 12225 | 38.6 | 9958 | 47.4 | 89966 | 761.3 | 0.81457 | 109.656 | 109.656 | 7.359
53 | MSM_WC_CoreC_T4_B | SW-SERC | N2+ inject2 no split_c adj timings-x | N2_zero | 34.9 | 1 | 82.893 | 4262 | 0.609 | 3133 | 0.057 | 1059 | 1.516 | 0.36703 | 83.559 | 162710 | 82893 | 41.3 | 60930 | 68.5 | 18887 | 784.2 | 0.73505 | 1.516 | 1.516 | 0.22784
53 | MSM_WC_CoreC_T4_B | SW-SERC | N2+ inject2 no split_c adj timings-x | N2_zero | 74.6 | 2 | 82.957 | 4260 | 0.609 | 3128 | 0.055 | 1012 | 0.247 | 0.36656 | 83.621 | 162036 | 82957 | 41.1 | 60901 | 73.8 | 18178 | 899.1 | 0.73412 | 0.247 | 0.247 | 0.21913
53 | MSM_WC_CoreC_T4_B | SW-SERC | N2+ inject2 no split_c adj timings-x | N2_zero | 114.5 | 3 | 82.991 | 4264 | 0.609 | 3129 | 0.054 | 1005 | 0 | 0.36647 | 83.654 | 161955 | 82991 | 41.2 | 60910 | 76.8 | 18054 | 941.9 | 0.73394 | 0 | 0 | 0.21754
53 | MSM_WC_CoreC_T4_B | SW-SERC | N2+ inject2 no split_c adj timings-x | N2_zero | 154.2 | 4 | 82.971 | 4264 | 0.608 | 3126 | 0.054 | 1003 | -0.791 | 0.36618 | 83.634 | 161863 | 82971 | 41.2 | 60848 | 74.0 | 18044 | 965.5 | 0.73336 | -0.791 | -0.791 | 0.21747
53 | MSM_WC_CoreC_T4_B | SW-SERC | N2+ inject2 no split_c adj timings-x | N2_zero | 348 | 5 | 13.29 | 984 | 0.11 | 815 | 0.386 | 9593 | 126.132 | 0.41251 | 13.785 | 152804 | 13290 | 39.6 | 10984 | 50.2 | 128530 | 768.8 | 0.82651 | 126.132 | 126.132 | 9.6712
53 | MSM_WC_CoreC_T4_B | SW-SERC | N2+ inject2 no split_c adj timings-x | N2_zero | 412.8 | 6 | 12.192 | 903 | 0.101 | 748 | 0.351 | 8752 | 125.404 | 0.41224 | 12.644 | 139399 | 12192 | 39.9 | 10070 | 49.3 | 117137 | 768.0 | 0.82598 | 125.404 | 125.404 | 9.6077
52 | MSM_WC_CoreC_T4_A | SW-SERC | N2+ inject2 no split_c adj timings-x | N2_zero | 34.9 | 1 | 83.093 | 4272 | 0.61 | 3137 | 0.057 | 1068 | -0.301 | 0.36636 | 83.76 | 163131 | 83093 | 45.0 | 60997 | 68.1 | 19041 | 790.1 | 0.73408 | -0.301 | -0.301 | 0.22915
52 | MSM_WC_CoreC_T4_A | SW-SERC | N2+ inject2 no split_c adj timings-x | N2_zero | 74.6 | 2 | 83.16 | 4274 | 0.61 | 3137 | 0.055 | 1022 | -0.251 | 0.36638 | 83.825 | 162572 | 83160 | 45.0 | 61049 | 71.1 | 18364 | 904.2 | 0.73412 | -0.251 | -0.251 | 0.22082
52 | MSM_WC_CoreC_T4_A | SW-SERC | N2+ inject2 no split_c adj timings-x | N2_zero | 114.5 | 3 | 83.156 | 4274 | 0.611 | 3139 | 0.055 | 1017 | 0 | 0.36647 | 83.821 | 162468 | 83156 | 44.8 | 61062 | 72.2 | 18250 | 946.0 | 0.73431 | 0 | 0 | 0.21947
52 | MSM_WC_CoreC_T4_A | SW-SERC | N2+ inject2 no split_c adj timings-x | N2_zero | 154.2 | 4 | 83.149 | 4271 | 0.61 | 3132 | 0.055 | 1013 | -0.976 | 0.36612 | 83.814 | 162387 | 83149 | 44.6 | 60998 | 73.1 | 18240 | 971.9 | 0.73359 | -0.976 | -0.976 | 0.21936
52 | MSM_WC_CoreC_T4_A | SW-SERC | N2+ inject2 no split_c adj timings-x | N2_zero | 347.8 | 5 | 12.824 | 950 | 0.103 | 767 | 0.206 | 5129 | 97.393 | 0.40202 | 13.134 | 91979 | 12824 | 42.4 | 10334 | 52.3 | 68821 | 773.9 | 0.80582 | 97.393 | 97.393 | 5.3665
52 | MSM_WC_CoreC_T4_A | SW-SERC | N2+ inject2 no split_c adj timings-x | N2_zero | 412.6 | 6 | 11.861 | 880 | 0.095 | 710 | 0.189 | 4689 | 96.186 | 0.40158 | 12.145 | 84259 | 11861 | 43.1 | 9547 | 51.5 | 62852 | 764.1 | 0.80494 | 96.186 | 96.186 | 5.2992
51 | MSM_WC_CoreC_T3_B | SW-SERC | N2+ inject2 no split_c adj timings-x | N2_zero | 34.9 | 1 | 83.111 | 4272 | 0.61 | 3135 | 0.057 | 1075 | -0.662 | 0.36623 | 83.778 | 163239 | 83111 | 47.4 | 60987 | 69.2 | 19141 | 805.1 | 0.7338 | -0.662 | -0.662 | 0.23031
51 | MSM_WC_CoreC_T3_B | SW-SERC | N2+ inject2 no split_c adj timings-x | N2_zero | 74.6 | 2 | 83.175 | 4274 | 0.611 | 3139 | 0.056 | 1031 | 0.134 | 0.36652 | 83.841 | 162785 | 83175 | 47.1 | 61083 | 70.0 | 18527 | 918.0 | 0.73439 | 0.134 | 0.134 | 0.22275
51 | MSM_WC_CoreC_T3_B | SW-SERC | N2+ inject2 no split_c adj timings-x | N2_zero | 114.5 | 3 | 83.129 | 4273 | 0.61 | 3138 | 0.055 | 1024 | 0 | 0.36647 | 83.795 | 162555 | 83129 | 46.9 | 61041 | 71.9 | 18385 | 959.9 | 0.73429 | 0 | 0 | 0.22116
51 | MSM_WC_CoreC_T3_B | SW-SERC | N2+ inject2 no split_c adj timings-x | N2_zero | 154.2 | 4 | 83.161 | 4272 | 0.61 | 3134 | 0.055 | 1023 | -0.752 | 0.3662 | 83.826 | 162582 | 83161 | 46.8 | 61018 | 73.8 | 18402 | 986.0 | 0.73374 | -0.752 | -0.752 | 0.22129
51 | MSM_WC_CoreC_T3_B | SW-SERC | N2+ inject2 no split_c adj timings-x | N2_zero | 348 | 5 | 13.903 | 1030 | 0.112 | 831 | 0.289 | 7170 | 97.286 | 0.40198 | 14.304 | 121280 | 13903 | 44.7 | 11202 | 55.4 | 96174 | 785.0 | 0.80573 | 97.286 | 97.286 | 6.9173
51 | MSM_WC_CoreC_T3_B | SW-SERC | N2+ inject2 no split_c adj timings-x | N2_zero | 412.8 | 6 | 12.784 | 948 | 0.103 | 765 | 0.263 | 6558 | 96.118 | 0.40155 | 13.15 | 110894 | 12784 | 46.1 | 10289 | 55.2 | 87821 | 777.9 | 0.80487 | 96.118 | 96.118 | 6.8696
50 | MSM_WC_CoreC_T3_A | SW-SERC | N2+ inject2 no split_c adj timings-x | N2_zero | 34.9 | 1 | 83.08 | 4272 | 0.61 | 3136 | 0.059 | 1096 | -0.572 | 0.36626 | 83.748 | 163587 | 83080 | 51.6 | 60977 | 75.1 | 19530 | 889.0 | 0.73396 | -0.572 | -0.572 | 0.23507
50 | MSM_WC_CoreC_T3_A | SW-SERC | N2+ inject2 no split_c adj timings-x | N2_zero | 74.6 | 2 | 83.175 | 4271 | 0.611 | 3136 | 0.057 | 1050 | -0.039 | 0.36646 | 83.842 | 163106 | 83175 | 51.3 | 61080 | 77.6 | 18851 | 1015.6 | 0.73435 | -0.039 | -0.039 | 0.22665
50 | MSM_WC_CoreC_T3_A | SW-SERC | N2+ inject2 no split_c adj timings-x | N2_zero | 114.5 | 3 | 83.166 | 4272 | 0.611 | 3138 | 0.056 | 1041 | 0 | 0.36647 | 83.833 | 162940 | 83166 | 51.1 | 61076 | 79.7 | 18699 | 1063.5 | 0.73438 | 0 | 0 | 0.22484
50 | MSM_WC_CoreC_T3_A | SW-SERC | N2+ inject2 no split_c adj timings-x | N2_zero | 154.2 | 4 | 83.199 | 4274 | 0.61 | 3135 | 0.056 | 1036 | -0.959 | 0.36612 | 83.865 | 162891 | 83199 | 51.0 | 61041 | 81.8 | 18651 | 1090.7 | 0.73368 | -0.959 | -0.959 | 0.22417
50 | MSM_WC_CoreC_T3_A | SW-SERC | N2+ inject2 no split_c adj timings-x | N2_zero | 348.2 | 5 | 13.909 | 1030 | 0.116 | 862 | 0.325 | 8079 | 135.839 | 0.41605 | 14.349 | 133680 | 13909 | 48.6 | 11602 | 60.7 | 108169 | 833.2 | 0.83414 | 135.839 | 135.839 | 7.777
50 | MSM_WC_CoreC_T3_A | SW-SERC | N2+ inject2 no split_c adj timings-x | N2_zero | 412.8 | 6 | 12.74 | 945 | 0.106 | 789 | 0.296 | 7368 | 134.914 | 0.41571 | 13.142 | 121921 | 12740 | 49.8 | 10619 | 60.2 | 98562 | 812.4 | 0.83346 | 134.914 | 134.914 | 7.7361
49 | MSM_WC_CoreC_T2_B | SW-SERC | N2+ inject2 no split_c adj timings-x | N2_zero | 34.9 | 1 | 83.213 | 4277 | 0.611 | 3140 | 0.059 | 1098 | -0.48 | 0.3663 | 83.883 | 163894 | 83213 | 57.1 | 61085 | 82.1 | 19595 | 828.8 | 0.73408 | -0.48 | -0.48 | 0.23548
49 | MSM_WC_CoreC_T2_B | SW-SERC | N2+ inject2 no split_c adj timings-x | N2_zero | 74.6 | 2 | 83.299 | 4283 | 0.612 | 3144 | 0.057 | 1052 | -0.227 | 0.36639 | 83.968 | 163372 | 83299 | 57.0 | 61164 | 85.6 | 18909 | 944.8 | 0.73427 | -0.227 | -0.227 | 0.227
49 | MSM_WC_CoreC_T2_B | SW-SERC | N2+ inject2 no split_c adj timings-x | N2_zero | 114.5 | 3 | 83.258 | 4280 | 0.611 | 3144 | 0.056 | 1046 | 0 | 0.36647 | 83.926 | 163185 | 83258 | 57.0 | 61148 | 87.6 | 18779 | 987.4 | 0.73443 | 0 | 0 | 0.22555
49 | MSM_WC_CoreC_T2_B | SW-SERC | N2+ inject2 no split_c adj timings-x | N2_zero | 154.2 | 4 | 83.274 | 4277 | 0.611 | 3137 | 0.056 | 1043 | -1.13 | 0.36606 | 83.942 | 163153 | 83274 | 56.7 | 61090 | 89.2 | 18788 | 1013.1 | 0.7336 | -1.13 | -1.13 | 0.22562
49 | MSM_WC_CoreC_T2_B | SW-SERC | N2+ inject2 no split_c adj timings-x | N2_zero | 348 | 5 | 13.375 | 990 | 0.104 | 769 | 0.162 | 4010 | 55.044 | 0.38657 | 13.641 | 77768 | 13375 | 54.2 | 10364 | 66.7 | 54029 | 811.0 | 0.77486 | 55.044 | 55.044 | 4.0396
49 | MSM_WC_CoreC_T2_B | SW-SERC | N2+ inject2 no split_c adj timings-x | N2_zero | 412.6 | 6 | 12.281 | 910 | 0.095 | 706 | 0.148 | 3662 | 54.729 | 0.38645 | 12.524 | 71081 | 12281 | 55.0 | 9513 | 65.8 | 49287 | 804.4 | 0.77463 | 54.729 | 54.729 | 4.0133
48 | MSM_WC_CoreC_T2_A | SW-SERC | N2+ inject2 no split_c adj timings-x | N2_zero | 34.9 | 1 | 83.364 | 4285 | 0.612 | 3144 | 0.059 | 1110 | -0.864 | 0.36616 | 84.035 | 164310 | 83364 | 64.7 | 61166 | 89.6 | 19781 | 845.9 | 0.73372 | -0.864 | -0.864 | 0.23728
48 | MSM_WC_CoreC_T2_A | SW-SERC | N2+ inject2 no split_c adj timings-x | N2_zero | 74.6 | 2 | 83.436 | 4286 | 0.613 | 3148 | 0.057 | 1066 | 0.161 | 0.36653 | 84.106 | 163877 | 83436 | 64.8 | 61281 | 89.9 | 19160 | 961.2 | 0.73447 | 0.161 | 0.161 | 0.22964
48 | MSM_WC_CoreC_T2_A | SW-SERC | N2+ inject2 no split_c adj timings-x | N2_zero | 114.5 | 3 | 83.435 | 4290 | 0.613 | 3151 | 0.057 | 1060 | 0 | 0.36647 | 84.105 | 163731 | 83435 | 65.2 | 61271 | 92.6 | 19024 | 1005.2 | 0.73436 | 0 | 0 | 0.22801
48 | MSM_WC_CoreC_T2_A | SW-SERC | N2+ inject2 no split_c adj timings-x | N2_zero | 154.5 | 4 | 83.441 | 4290 | 0.612 | 3148 | 0.057 | 1058 | -0.759 | 0.36619 | 84.111 | 163675 | 83441 | 65.3 | 61229 | 95.2 | 19005 | 1032.5 | 0.7338 | -0.759 | -0.759 | 0.22776
48 | MSM_WC_CoreC_T2_A | SW-SERC | N2+ inject2 no split_c adj timings-x | N2_zero | 348 | 5 | 18.415 | 1368 | 0.142 | 1060 | 0.276 | 6851 | 53.232 | 0.3859 | 18.834 | 124795 | 18415 | 61.3 | 14243 | 74.1 | 92136 | 826.4 | 0.77345 | 53.232 | 53.232 | 5.0033
48 | MSM_WC_CoreC_T2_A | SW-SERC | N2+ inject2 no split_c adj timings-x | N2_zero | 412.6 | 6 | 16.995 | 1264 | 0.131 | 978 | 0.253 | 6267 | 52.766 | 0.38573 | 17.379 | 114369 | 16995 | 61.9 | 13139 | 73.0 | 84235 | 822.0 | 0.7731 | 52.766 | 52.766 | 4.9564
47 | MSM_WC_CoreC_T1_B | SW-SERC | N2+ inject2 no split_c adj timings-x | N2_zero | 34.9 | 1 | 83.478 | 4290 | 0.612 | 3147 | 0.06 | 1123 | -0.858 | 0.36616 | 84.151 | 164743 | 83478 | 75.0 | 61246 | 101.2 | 20020 | 870.9 | 0.73368 | -0.858 | -0.858 | 0.23982
47 | MSM_WC_CoreC_T1_B | SW-SERC | N2+ inject2 no split_c adj timings-x | N2_zero | 74.6 | 2 | 83.529 | 4292 | 0.614 | 3153 | 0.058 | 1079 | 0.433 | 0.36663 | 84.2 | 164287 | 83529 | 74.8 | 61362 | 101.0 | 19396 | 986.7 | 0.73462 | 0.433 | 0.433 | 0.2322
47 | MSM_WC_CoreC_T1_B | SW-SERC | N2+ inject2 no split_c adj timings-x | N2_zero | 114.5 | 3 | 83.523 | 4293 | 0.613 | 3153 | 0.058 | 1072 | 0 | 0.36647 | 84.195 | 164116 | 83523 | 74.8 | 61332 | 104.2 | 19261 | 1030.0 | 0.73431 | 0 | 0 | 0.2306
47 | MSM_WC_CoreC_T1_B | SW-SERC | N2+ inject2 no split_c adj timings-x | N2_zero | 154.2 | 4 | 83.516 | 4291 | 0.613 | 3148 | 0.058 | 1069 | -0.729 | 0.36621 | 84.187 | 164060 | 83516 | 74.2 | 61282 | 106.4 | 19262 | 1057.1 | 0.73377 | -0.729 | -0.729 | 0.23064
47 | MSM_WC_CoreC_T1_B | SW-SERC | N2+ inject2 no split_c adj timings-x | N2_zero | 348 | 5 | 17.614 | 1305 | 0.133 | 989 | 0.088 | 2128 | 30.027 | 0.37743 | 17.835 | 60119 | 17614 | 68.9 | 13322 | 83.0 | 29182 | 846.5 | 0.75636 | 30.027 | 30.027 | 1.6568
47 | MSM_WC_CoreC_T1_B | SW-SERC | N2+ inject2 no split_c adj timings-x | N2_zero | 413 | 6 | 16.278 | 1210 | 0.123 | 916 | 0.08 | 1954 | 29.355 | 0.37719 | 16.481 | 55240 | 16278 | 68.8 | 12304 | 81.1 | 26658 | 835.5 | 0.75586 | 29.355 | 29.355 | 1.6377
46 | MSM_WC_CoreC_T1_A | SW-SERC | N2+ inject2 no split_c adj timings-x | N2_zero | 34.9 | 1 | 83.642 | 4301 | 0.614 | 3157 | 0.061 | 1139 | -0.671 | 0.36623 | 84.317 | 165371 | 83642 | 86.8 | 61387 | 115.6 | 20342 | 902.6 | 0.73393 | -0.671 | -0.671 | 0.24321
46 | MSM_WC_CoreC_T1_A | SW-SERC | N2+ inject2 no split_c adj timings-x | N2_zero | 74.6 | 2 | 83.713 | 4302 | 0.615 | 3159 | 0.059 | 1094 | -0.048 | 0.36645 | 84.387 | 164851 | 83713 | 86.7 | 61477 | 118.4 | 19661 | 1020.2 | 0.73439 | -0.048 | -0.048 | 0.23486
46 | MSM_WC_CoreC_T1_A | SW-SERC | N2+ inject2 no split_c adj timings-x | N2_zero | 114.5 | 3 | 83.706 | 4298 | 0.615 | 3157 | 0.059 | 1085 | 0 | 0.36647 | 84.38 | 164706 | 83706 | 86.2 | 61476 | 120.4 | 19524 | 1063.2 | 0.73442 | 0 | 0 | 0.23324
46 | MSM_WC_CoreC_T1_A | SW-SERC | N2+ inject2 no split_c adj timings-x | N2_zero | 154.2 | 4 | 83.728 | 4303 | 0.614 | 3156 | 0.059 | 1083 | -1.065 | 0.36608 | 84.401 | 164679 | 83728 | 85.5 | 61426 | 121.7 | 19525 | 1089.2 | 0.73364 | -1.065 | -1.065 | 0.2332
46 | MSM_WC_CoreC_T1_A | SW-SERC | N2+ inject2 no split_c adj timings-x | N2_zero | 348.2 | 5 | 11.934 | 881 | 0.096 | 709 | 0.238 | 5910 | 92.324 | 0.40017 | 12.268 | 100932 | 11934 | 79.1 | 9574 | 94.8 | 79423 | 873.7 | 0.80222 | 92.324 | 92.324 | 6.6551
46 | MSM_WC_CoreC_T1_A | SW-SERC | N2+ inject2 no split_c adj timings-x | N2_zero | 413 | 6 | 11.152 | 824 | 0.089 | 662 | 0.219 | 5432 | 90.748 | 0.3996 | 11.46 | 92978 | 11152 | 79.3 | 8934 | 93.2 | 72892 | 861.4 | 0.80107 | 90.748 | 90.748 | 6.5361
45 | MSM_WC_CoreC_T0_B | SW-SERC | N2+ inject2 no split_c adj timings-x | N2_zero | 34.9 | 1 | 83.767 | 4307 | 0.615 | 3159 | 0.062 | 1151 | -0.845 | 0.36616 | 84.443 | 165741 | 83767 | 101.1 | 61452 | 130.8 | 20522 | 937.6 | 0.73361 | -0.845 | -0.845 | 0.24499
45 | MSM_WC_CoreC_T0_B | SW-SERC | N2+ inject2 no split_c adj timings-x | N2_zero | 74.6 | 2 | 83.816 | 4304 | 0.616 | 3162 | 0.06 | 1104 | 0.61 | 0.36669 | 84.491 | 165277 | 83816 | 100.8 | 61578 | 128.7 | 19883 | 1052.7 | 0.73468 | 0.61 | 0.61 | 0.23722
45 | MSM_WC_CoreC_T0_B | SW-SERC | N2+ inject2 no split_c adj timings-x | N2_zero | 114.5 | 3 | 83.813 | 4305 | 0.615 | 3161 | 0.059 | 1097 | 0 | 0.36647 | 84.487 | 165094 | 83813 | 100.2 | 61538 | 131.9 | 19743 | 1096.1 | 0.73423 | 0 | 0 | 0.23556
45 | MSM_WC_CoreC_T0_B | SW-SERC | N2+ inject2 no split_c adj timings-x | N2_zero | 154.2 | 4 | 83.79 | 4305 | 0.615 | 3159 | 0.059 | 1096 | -0.518 | 0.36628 | 84.465 | 165030 | 83790 | 99.6 | 61490 | 134.0 | 19750 | 1122.8 | 0.73385 | -0.518 | -0.518 | 0.23571
45 | MSM_WC_CoreC_T0_B | SW-SERC | N2+ inject2 no split_c adj timings-x | N2_zero | 348 | 5 | 18.625 | 1389 | 0.137 | 1020 | 0.014 | 301 | -0.301 | 0.36636 | 18.776 | 36990 | 18625 | 92.2 | 13671 | 109.2 | 4693 | 904.4 | 0.73401 | -0.301 | -0.301 | 0.252
45 | MSM_WC_CoreC_T0_B | SW-SERC | N2+ inject2 no split_c adj timings-x | N2_zero | 412.6 | 6 | 17.223 | 1285 | 0.126 | 944 | 0.013 | 275 | -0.561 | 0.36627 | 17.363 | 34106 | 17223 | 92.4 | 12639 | 107.4 | 4243 | 892.3 | 0.73382 | -0.561 | -0.561 | 0.24638
44 | MSM_WC_CoreC_T0_A | SW-SERC | N2+ inject2 no split_c adj timings-x | N2_zero | 34.9 | 1 | 83.866 | 4314 | 0.615 | 3165 | 0.062 | 1158 | -0.453 | 0.36631 | 84.543 | 166054 | 83866 | 117.8 | 61534 | 144.6 | 20654 | 970.0 | 0.73371 | -0.453 | -0.453 | 0.24627
44 | MSM_WC_CoreC_T0_A | SW-SERC | N2+ inject2 no split_c adj timings-x | N2_zero | 74.6 | 2 | 83.937 | 4309 | 0.616 | 3161 | 0.06 | 1109 | -0.406 | 0.36632 | 84.612 | 165503 | 83937 | 116.8 | 61588 | 139.8 | 19978 | 1083.1 | 0.73375 | -0.406 | -0.406 | 0.23801
44 | MSM_WC_CoreC_T0_A | SW-SERC | N2+ inject2 no split_c adj timings-x | N2_zero | 114.5 | 3 | 83.904 | 4308 | 0.616 | 3162 | 0.06 | 1102 | 0 | 0.36647 | 84.579 | 165341 | 83904 | 115.4 | 61589 | 137.5 | 19848 | 1123.4 | 0.73405 | 0 | 0 | 0.23655
44 | MSM_WC_CoreC_T0_A | SW-SERC | N2+ inject2 no split_c adj timings-x | N2_zero | 154.5 | 4 | 83.918 | 4308 | 0.616 | 3162 | 0.06 | 1104 | -0.086 | 0.36644 | 84.593 | 165370 | 83918 | 113.6 | 61594 | 136.3 | 19858 | 1148.3 | 0.73398 | -0.086 | -0.086 | 0.23664
44 | MSM_WC_CoreC_T0_A | SW-SERC | N2+ inject2 no split_c adj timings-x | N2_zero | 348.4 | 5 | 19.716 | 1465 | 0.145 | 1078 | 0.016 | 333 | 1.149 | 0.36689 | 19.877 | 39387 | 19716 | 104.5 | 14489 | 121.4 | 5181 | 934.2 | 0.73489 | 1.149 | 1.149 | 0.2628
44 | MSM_WC_CoreC_T0_A | SW-SERC | N2+ inject2 no split_c adj timings-x | N2_zero | 413.2 | 6 | 18.217 | 1358 | 0.134 | 998 | 0.014 | 302 | 0.881 | 0.36679 | 18.365 | 36269 | 18217 | 105.0 | 13384 | 120.8 | 4668 | 924.2 | 0.73469 | 0.881 | 0.881 | 0.25622
43 | MSM_WC_CoreB_T6_B | SW-SERC | N2+ inject2 no split_c adj timings-x | N2_zero | 34.9 | 1 | 83.441 | 4290 | 0.613 | 3149 | 0.062 | 1155 | 0.1 | 0.36651 | 84.115 | 165314 | 83441 | 132.6 | 61253 | 156.9 | 20620 | 994.3 | 0.73409 | 0.1 | 0.1 | 0.24712
43 | MSM_WC_CoreB_T6_B | SW-SERC | N2+ inject2 no split_c adj timings-x | N2_zero | 74.6 | 2 | 83.515 | 4290 | 0.613 | 3148 | 0.06 | 1107 | -0.261 | 0.36638 | 84.187 | 164713 | 83515 | 132.5 | 61285 | 155.9 | 19913 | 1113.4 | 0.73382 | -0.261 | -0.261 | 0.23844
43 | MSM_WC_CoreB_T6_B | SW-SERC | N2+ inject2 no split_c adj timings-x | N2_zero | 114.5 | 3 | 83.541 | 4293 | 0.613 | 3151 | 0.059 | 1102 | 0 | 0.36647 | 84.213 | 164666 | 83541 | 132.1 | 61320 | 154.4 | 19806 | 1155.7 | 0.73401 | 0 | 0 | 0.23708
43 | MSM_WC_CoreB_T6_B | SW-SERC | N2+ inject2 no split_c adj timings-x | N2_zero | 154.5 | 4 | 83.556 | 4294 | 0.613 | 3152 | 0.059 | 1102 | -0.039 | 0.36646 | 84.229 | 164707 | 83556 | 130.9 | 61329 | 153.8 | 19822 | 1182.0 | 0.73399 | -0.039 | -0.039 | 0.23723
43 | MSM_WC_CoreB_T6_B | SW-SERC | N2+ inject2 no split_c adj timings-x | N2_zero | 348.2 | 5 | 11.964 | 904 | 0.116 | 877 | 0.85 | 21665 | 316.195 | 0.48179 | 12.93 | 306987 | 11964 | 122.3 | 11558 | 141.5 | 283465 | 971.3 | 0.96611 | 316.195 | 316.195 | 23.6939
43 | MSM_WC_CoreB_T6_B | SW-SERC | N2+ inject2 no split_c adj timings-x | N2_zero | 412.6 | 6 | 11.18 | 843 | 0.108 | 814 | 0.78 | 19843 | 310.429 | 0.47969 | 12.068 | 282037 | 11180 | 122.7 | 10754 | 141.3 | 260103 | 973.6 | 0.96187 | 310.429 | 310.429 | 23.2644
42 | MSM_WC_CoreB_T6_A | SW-SERC | N2+ inject2 no split_c adj timings-x | N2_zero | 34.9 | 1 | 83.605 | 4297 | 0.614 | 3154 | 0.062 | 1159 | -0.387 | 0.36633 | 84.28 | 165705 | 83605 | 149.1 | 61372 | 180.5 | 20728 | 1037.7 | 0.73408 | -0.387 | -0.387 | 0.24793
42 | MSM_WC_CoreB_T6_A | SW-SERC | N2+ inject2 no split_c adj timings-x | N2_zero | 74.6 | 2 | 83.627 | 4299 | 0.615 | 3159 | 0.06 | 1115 | 0.713 | 0.36673 | 84.302 | 165131 | 83627 | 148.6 | 61456 | 182.7 | 20048 | 1156.8 | 0.73489 | 0.713 | 0.713 | 0.23973
42 | MSM_WC_CoreB_T6_A | SW-SERC | N2+ inject2 no split_c adj timings-x | N2_zero | 114.5 | 3 | 83.656 | 4297 | 0.614 | 3156 | 0.06 | 1107 | 0 | 0.36647 | 84.33 | 165002 | 83656 | 148.4 | 61433 | 188.1 | 19913 | 1201.6 | 0.73436 | 0 | 0 | 0.23804
42 | MSM_WC_CoreB_T6_A | SW-SERC | N2+ inject2 no split_c adj timings-x | N2_zero | 154.5 | 4 | 83.633 | 4295 | 0.614 | 3152 | 0.06 | 1105 | -0.708 | 0.36621 | 84.307 | 164901 | 83633 | 147.6 | 61374 | 191.3 | 19894 | 1228.5 | 0.73384 | -0.708 | -0.708 | 0.23787
42 | MSM_WC_CoreB_T6_A | SW-SERC | N2+ inject2 no split_c adj timings-x | N2_zero | 348.2 | 5 | 12.272 | 917 | 0.11 | 822 | 0.781 | 19646 | 216.898 | 0.4456 | 13.163 | 283544 | 12272 | 137.3 | 10967 | 161.8 | 260305 | 1000.9 | 0.89364 | 216.898 | 216.898 | 21.2112
42 | MSM_WC_CoreB_T6_A | SW-SERC | N2+ inject2 no split_c adj timings-x | N2_zero | 413 | 6 | 11.431 | 854 | 0.102 | 764 | 0.715 | 18022 | 213.765 | 0.44446 | 12.248 | 260062 | 11431 | 137.1 | 10189 | 159.9 | 238442 | 1000.3 | 0.89134 | 213.765 | 213.765 | 20.8592
41 | STD_Chk_10 | SW-SERC | N2+ inject2 no split_c adj timings-x | N2_zero | 34.9 | 1 | 83.376 | 4288 | 0.612 | 3147 | 0.06 | 1120 | -1.08 | 0.36608 | 84.048 | 164562 | 83376 | 127.8 | 61185 | 165.1 | 20001 | 1003.9 | 0.73385 | -1.08 | -1.08 | 0.23989
41 | STD_Chk_10 | SW-SERC | N2+ inject2 no split_c adj timings-x | N2_zero | 74.6 | 2 | 83.422 | 4285 | 0.613 | 3148 | 0.058 | 1077 | 0.024 | 0.36648 | 84.093 | 164078 | 83422 | 129.4 | 61287 | 169.2 | 19369 | 1118.2 | 0.73466 | 0.024 | 0.024 | 0.23218
41 | STD_Chk_10 | SW-SERC | N2+ inject2 no split_c adj timings-x | N2_zero | 114.5 | 3 | 83.474 | 4291 | 0.613 | 3153 | 0.058 | 1074 | 0 | 0.36647 | 84.146 | 164089 | 83474 | 131.9 | 61324 | 174.9 | 19291 | 1161.5 | 0.73464 | 0 | 0 | 0.2311
41 | STD_Chk_10 | SW-SERC | N2+ inject2 no split_c adj timings-x | N2_zero | 154.5 | 4 | 83.515 | 4292 | 0.613 | 3148 | 0.058 | 1075 | -1.259 | 0.36601 | 84.185 | 164092 | 83515 | 134.6 | 61276 | 180.9 | 19301 | 1189.7 | 0.73372 | -1.259 | -1.259 | 0.23111
41 | STD_Chk_10 | SW-SERC | N2+ inject2 no split_c adj timings-x | N2_zero | 348.8 | 5 | 27.977 | 2060 | 0.205 | 1513 | 0.021 | 456 | -0.314 | 0.36636 | 28.203 | 55469 | 27977 | 140.8 | 20546 | 167.1 | 6946 | 1085.7 | 0.73441 | -0.314 | -0.314 | 0.24828
41 | STD_Chk_10 | SW-SERC | N2+ inject2 no split_c adj timings-x | N2_zero | 413.4 | 6 | 25.656 | 1902 | 0.188 | 1397 | 0.02 | 418 | -0.247 | 0.36638 | 25.864 | 51016 | 25656 | 148.8 | 18843 | 172.9 | 6517 | 1044.8 | 0.73446 | -0.247 | -0.247 | 0.25402
40 | Blank2 | SW-SERC | N2+ inject2 no split_c adj timings-x | N2_zero | 34.9 | 1 | 83.085 | 4273 | 0.61 | 3135 | 0.058 | 1084 | -1.143 | 0.36606 | 83.752 | 163356 | 83085 | 77.8 | 60955 | 107.0 | 19317 | 865.5 | 0.73365 | -1.143 | -1.143 | 0.23249
40 | Blank2 | SW-SERC | N2+ inject2 no split_c adj timings-x | N2_zero | 74.6 | 2 | 83.178 | 4273 | 0.611 | 3141 | 0.056 | 1044 | 0.658 | 0.36671 | 83.845 | 162991 | 83178 | 84.5 | 61133 | 110.6 | 18680 | 988.0 | 0.73497 | 0.658 | 0.658 | 0.22458
40 | Blank2 | SW-SERC | N2+ inject2 no split_c adj timings-x | N2_zero | 114.5 | 3 | 83.249 | 4280 | 0.611 | 3144 | 0.056 | 1041 | 0 | 0.36647 | 83.916 | 163058 | 83249 | 90.6 | 61145 | 121.9 | 18664 | 1043.7 | 0.73449 | 0 | 0 | 0.2242
40 | Blank2 | SW-SERC | N2+ inject2 no split_c adj timings-x | N2_zero | 154.5 | 4 | 83.283 | 4279 | 0.611 | 3142 | 0.056 | 1042 | -0.358 | 0.36634 | 83.951 | 163130 | 83283 | 96.1 | 61149 | 131.0 | 18698 | 1083.0 | 0.73422 | -0.358 | -0.358 | 0.22451
40 | Blank2 | SW-SERC | N2+ inject2 no split_c adj timings-x | N2_zero | 349.4 | 5 | 5.525 | 398 | 0.041 | 292 | 0.004 | 87 | -0.86 | 0.36616 | 5.569 | 10801 | 5525 | 108.2 | 4054 | 128.7 | 1222 | 972.4 | 0.73386 | -0.86 | -0.86 | 0.22113
40 | Blank2 | SW-SERC | N2+ inject2 no split_c adj timings-x | N2_zero | 412.6 | 6 | 4.065 | 289 | 0.03 | 212 | 0.003 | 62 | 1.107 | 0.36688 | 4.098 | 8023 | 4065 | 113.9 | 2989 | 133.5 | 969 | 953.6 | 0.7353 | 1.107 | 1.107 | 0.2384
39 | MSM_WC_CoreB_T5_B | SW-SERC | N2+ inject2 no split_c adj timings-x | N2_zero | 34.9 | 1 | 83.071 | 4270 | 0.609 | 3132 | 0.057 | 1075 | -0.925 | 0.36613 | 83.738 | 163150 | 83071 | 71.1 | 60939 | 98.3 | 19139 | 850.7 | 0.73358 | -0.925 | -0.925 | 0.23039
39 | MSM_WC_CoreB_T5_B | SW-SERC | N2+ inject2 no split_c adj timings-x | N2_zero | 74.6 | 2 | 83.106 | 4270 | 0.611 | 3138 | 0.056 | 1032 | 0.665 | 0.36672 | 83.772 | 162712 | 83106 | 71.5 | 61062 | 97.4 | 18544 | 962.5 | 0.73475 | 0.665 | 0.665 | 0.22314
39 | MSM_WC_CoreB_T5_B | SW-SERC | N2+ inject2 no split_c adj timings-x | N2_zero | 114.5 | 3 | 83.112 | 4270 | 0.61 | 3136 | 0.055 | 1026 | 0 | 0.36647 | 83.778 | 162565 | 83112 | 71.6 | 61026 | 101.9 | 18427 | 1005.6 | 0.73426 | 0 | 0 | 0.22172
39 | MSM_WC_CoreB_T5_B | SW-SERC | N2+ inject2 no split_c adj timings-x | N2_zero | 154.5 | 4 | 83.123 | 4271 | 0.61 | 3134 | 0.055 | 1026 | -0.547 | 0.36627 | 83.788 | 162545 | 83123 | 71.5 | 61000 | 105.0 | 18421 | 1032.9 | 0.73386 | -0.547 | -0.547 | 0.22161
39 | MSM_WC_CoreB_T5_B | SW-SERC | N2+ inject2 no split_c adj timings-x | N2_zero | 348.2 | 5 | 12.542 | 937 | 0.115 | 864 | 0.649 | 16346 | 251.278 | 0.45814 | 13.307 | 240472 | 12542 | 68.0 | 11524 | 82.7 | 216406 | 835.9 | 0.91876 | 251.278 | 251.278 | 17.2539
39 | MSM_WC_CoreB_T5_B | SW-SERC | N2+ inject2 no split_c adj timings-x | N2_zero | 412.8 | 6 | 11.633 | 868 | 0.107 | 798 | 0.594 | 14935 | 247.843 | 0.45688 | 12.334 | 220294 | 11633 | 68.8 | 10659 | 82.0 | 198001 | 838.3 | 0.91624 | 247.843 | 247.843 | 17.02
38 | MSM_WC_CoreB_T5_A | SW-SERC | N2+ inject2 no split_c adj timings-x | N2_zero | 34.9 | 1 | 83.122 | 4271 | 0.61 | 3132 | 0.057 | 1072 | -0.87 | 0.36615 | 83.789 | 163233 | 83122 | 72.8 | 60975 | 100.3 | 19136 | 849.7 | 0.73355 | -0.87 | -0.87 | 0.23022
38 | MSM_WC_CoreB_T5_A | SW-SERC | N2+ inject2 no split_c adj timings-x | N2_zero | 74.6 | 2 | 83.182 | 4272 | 0.611 | 3140 | 0.056 | 1031 | 0.821 | 0.36677 | 83.849 | 162819 | 83182 | 73.5 | 61122 | 98.6 | 18515 | 962.0 | 0.7348 | 0.821 | 0.821 | 0.22258
38 | MSM_WC_CoreB_T5_A | SW-SERC | N2+ inject2 no split_c adj timings-x | N2_zero | 114.5 | 3 | 83.167 | 4272 | 0.611 | 3137 | 0.055 | 1024 | 0 | 0.36647 | 83.833 | 162612 | 83167 | 73.8 | 61061 | 103.9 | 18384 | 1006.3 | 0.73419 | 0 | 0 | 0.22105
38 | MSM_WC_CoreB_T5_A | SW-SERC | N2+ inject2 no split_c adj timings-x | N2_zero | 154.5 | 4 | 83.18 | 4274 | 0.61 | 3136 | 0.055 | 1024 | -0.414 | 0.36632 | 83.846 | 162618 | 83180 | 73.7 | 61045 | 107.0 | 18392 | 1034.1 | 0.73389 | -0.414 | -0.414 | 0.22111
38 | MSM_WC_CoreB_T5_A | SW-SERC | N2+ inject2 no split_c adj timings-x | N2_zero | 348.4 | 5 | 12.443 | 921 | 0.12 | 892 | 0.853 | 21284 | 312.904 | 0.48059 | 13.416 | 308695 | 12443 | 72.4 | 11995 | 87.4 | 284257 | 841.6 | 0.96392 | 312.904 | 312.904 | 22.8439
38 | MSM_WC_CoreB_T5_A | SW-SERC | N2+ inject2 no split_c adj timings-x | N2_zero | 413.2 | 6 | 11.595 | 861 | 0.111 | 830 | 0.782 | 19554 | 307.58 | 0.47865 | 12.487 | 283251 | 11595 | 73.1 | 11131 | 86.5 | 260525 | 848.0 | 0.96002 | 307.58 | 307.58 | 22.4697
37 | MSM_WC_CoreB_T4_B | SW-SERC | N2+ inject2 no split_c adj timings-x | N2_zero | 34.9 | 1 | 83.093 | 4273 | 0.61 | 3134 | 0.057 | 1062 | -0.886 | 0.36615 | 83.759 | 163000 | 83093 | 62.9 | 60953 | 88.8 | 18955 | 825.5 | 0.73356 | -0.886 | -0.886 | 0.22811
37 | MSM_WC_CoreB_T4_B | SW-SERC | N2+ inject2 no split_c adj timings-x | N2_zero | 74.6 | 2 | 83.184 | 4274 | 0.611 | 3141 | 0.055 | 1023 | 0.644 | 0.36671 | 83.85 | 162655 | 83184 | 64.4 | 61114 | 86.9 | 18357 | 937.7 | 0.73468 | 0.644 | 0.644 | 0.22069
37 | MSM_WC_CoreB_T4_B | SW-SERC | N2+ inject2 no split_c adj timings-x | N2_zero | 114.5 | 3 | 83.177 | 4275 | 0.611 | 3139 | 0.055 | 1016 | 0 | 0.36647 | 83.842 | 162479 | 83177 | 65.8 | 61069 | 92.9 | 18232 | 984.1 | 0.73421 | 0 | 0 | 0.2192
37 | MSM_WC_CoreB_T4_B | SW-SERC | N2+ inject2 no split_c adj timings-x | N2_zero | 154.2 | 4 | 83.204 | 4275 | 0.611 | 3138 | 0.055 | 1017 | -0.208 | 0.3664 | 83.87 | 162568 | 83204 | 67.1 | 61076 | 97.2 | 18287 | 1014.3 | 0.73405 | -0.208 | -0.208 | 0.21979
37 | MSM_WC_CoreB_T4_B | SW-SERC | N2+ inject2 no split_c adj timings-x | N2_zero | 348.4 | 5 | 11.683 | 868 | 0.116 | 866 | 0.78 | 19562 | 352.885 | 0.49515 | 12.579 | 283254 | 11683 | 70.5 | 11604 | 85.1 | 259967 | 832.9 | 0.9933 | 352.885 | 352.885 | 22.2523
37 | MSM_WC_CoreB_T4_B | SW-SERC | N2+ inject2 no split_c adj timings-x | N2_zero | 413.2 | 6 | 10.852 | 807 | 0.107 | 802 | 0.714 | 17930 | 347.948 | 0.49336 | 11.674 | 259596 | 10852 | 72.3 | 10740 | 85.2 | 238003 | 838.5 | 0.98967 | 347.948 | 347.948 | 21.9312
36 | MSM_WC_CoreB_T4_A | SW-SERC | N2+ inject2 no split_c adj timings-x | N2_zero | 34.9 | 1 | 83.08 | 4270 | 0.609 | 3132 | 0.057 | 1058 | -1.094 | 0.36607 | 83.747 | 162908 | 83080 | 56.0 | 60943 | 82.2 | 18884 | 812.4 | 0.73354 | -1.094 | -1.094 | 0.2273
36 | MSM_WC_CoreB_T4_A | SW-SERC | N2+ inject2 no split_c adj timings-x | N2_zero | 74.6 | 2 | 83.128 | 4272 | 0.611 | 3139 | 0.055 | 1017 | 0.694 | 0.36673 | 83.793 | 162483 | 83128 | 56.4 | 61087 | 82.1 | 18268 | 924.2 | 0.73485 | 0.694 | 0.694 | 0.21976
36 | MSM_WC_CoreB_T4_A | SW-SERC | N2+ inject2 no split_c adj timings-x | N2_zero | 114.5 | 3 | 83.159 | 4272 | 0.611 | 3138 | 0.054 | 1011 | 0 | 0.36647 | 83.824 | 162376 | 83159 | 56.6 | 61067 | 87.2 | 18150 | 967.6 | 0.73434 | 0 | 0 | 0.21826
36 | MSM_WC_CoreB_T4_A | SW-SERC | N2+ inject2 no split_c adj timings-x | N2_zero | 154.2 | 4 | 83.17 | 4270 | 0.61 | 3133 | 0.055 | 1010 | -0.743 | 0.3662 | 83.835 | 162381 | 83170 | 56.7 | 61030 | 91.2 | 18181 | 995.3 | 0.7338 | -0.743 | -0.743 | 0.2186
36 | MSM_WC_CoreB_T4_A | SW-SERC | N2+ inject2 no split_c adj timings-x | N2_zero | 348.2 | 5 | 11.648 | 860 | 0.106 | 788 | 0.772 | 19273 | 241.182 | 0.45446 | 12.526 | 279603 | 11648 | 56.8 | 10616 | 70.2 | 257338 | 803.6 | 0.91145 | 241.182 | 241.182 | 22.0932
36 | MSM_WC_CoreB_T4_A | SW-SERC | N2+ inject2 no split_c adj timings-x | N2_zero | 412.8 | 6 | 10.71 | 792 | 0.098 | 724 | 0.705 | 17595 | 239.753 | 0.45394 | 11.512 | 255328 | 10710 | 58.6 | 9751 | 70.0 | 234867 | 808.4 | 0.9104 | 239.753 | 239.753 | 21.9294
35 | MSM_WC_CoreB_T3_B | SW-SERC | N2+ inject2 no split_c adj timings-x | N2_zero | 34.9 | 1 | 83.055 | 4272 | 0.609 | 3132 | 0.056 | 1056 | -0.753 | 0.3662 | 83.721 | 162808 | 83055 | 53.0 | 60923 | 77.9 | 18830 | 804.9 | 0.73353 | -0.753 | -0.753 | 0.22672
35 | MSM_WC_CoreB_T3_B | SW-SERC | N2+ inject2 no split_c adj timings-x | N2_zero | 74.6 | 2 | 83.12 | 4274 | 0.61 | 3140 | 0.055 | 1015 | 0.457 | 0.36664 | 83.785 | 162391 | 83120 | 53.6 | 61045 | 74.3 | 18227 | 913.6 | 0.73442 | 0.457 | 0.457 | 0.21928
35 | MSM_WC_CoreB_T3_B | SW-SERC | N2+ inject2 no split_c adj timings-x | N2_zero | 114.5 | 3 | 83.149 | 4274 | 0.61 | 3138 | 0.054 | 1008 | 0 | 0.36647 | 83.814 | 162285 | 83149 | 54.1 | 61038 | 79.2 | 18098 | 958.5 | 0.73409 | 0 | 0 | 0.21766
35 | MSM_WC_CoreB_T3_B | SW-SERC | N2+ inject2 no split_c adj timings-x | N2_zero | 154.2 | 4 | 83.186 | 4273 | 0.611 | 3137 | 0.055 | 1010 | 0.064 | 0.3665 | 83.852 | 162424 | 83186 | 54.5 | 61070 | 82.1 | 18168 | 986.4 | 0.73413 | 0.064 | 0.064 | 0.2184
35 | MSM_WC_CoreB_T3_B | SW-SERC | N2+ inject2 no split_c adj timings-x | N2_zero | 348.6 | 5 | 12.419 | 916 | 0.108 | 800 | 0.627 | 15586 | 185.836 | 0.43428 | 13.154 | 232116 | 12419 | 54.6 | 10811 | 66.9 | 208885 | 799.1 | 0.8705 | 185.836 | 185.836 | 16.8195
35 | MSM_WC_CoreB_T3_B | SW-SERC | N2+ inject2 no split_c adj timings-x | N2_zero | 413.4 | 6 | 11.552 | 855 | 0.1 | 745 | 0.573 | 14298 | 182.674 | 0.43313 | 12.226 | 212719 | 11552 | 56.1 | 10029 | 66.6 | 191138 | 800.4 | 0.86818 | 182.674 | 182.674 | 16.5459
34 | MSM_WC_CoreB_T3_A | SW-SERC | N2+ inject2 no split_c adj timings-x | N2_zero | 34.9 | 1 | 82.993 | 4269 | 0.609 | 3131 | 0.056 | 1054 | -0.647 | 0.36624 | 83.658 | 162676 | 82993 | 41.4 | 60893 | 61.9 | 18790 | 785.1 | 0.73371 | -0.647 | -0.647 | 0.2264
34 | MSM_WC_CoreB_T3_A | SW-SERC | N2+ inject2 no split_c adj timings-x | N2_zero | 74.6 | 2 | 83.084 | 4268 | 0.61 | 3134 | 0.054 | 1009 | -0.177 | 0.36641 | 83.749 | 162214 | 83084 | 41.6 | 60988 | 58.2 | 18141 | 892.9 | 0.73405 | -0.177 | -0.177 | 0.21835
34 | MSM_WC_CoreB_T3_A | SW-SERC | N2+ inject2 no split_c adj timings-x | N2_zero | 114.5 | 3 | 83.087 | 4270 | 0.61 | 3135 | 0.054 | 1004 | 0 | 0.36647 | 83.751 | 162118 | 83087 | 41.8 | 61001 | 61.8 | 18030 | 935.0 | 0.73419 | 0 | 0 | 0.217
34 | MSM_WC_CoreB_T3_A | SW-SERC | N2+ inject2 no split_c adj timings-x | N2_zero | 154.2 | 4 | 83.108 | 4270 | 0.61 | 3135 | 0.054 | 1005 | 0.091 | 0.36651 | 83.773 | 162200 | 83108 | 42.0 | 61022 | 64.5 | 18070 | 962.2 | 0.73425 | 0.091 | 0.091 | 0.21742
34 | MSM_WC_CoreB_T3_A | SW-SERC | N2+ inject2 no split_c adj timings-x | N2_zero | 348.6 | 5 | 11.281 | 832 | 0.101 | 750 | 0.617 | 15415 | 221.872 | 0.44742 | 12 | 227196 | 11281 | 45.5 | 10120 | 56.3 | 205794 | 779.7 | 0.89708 | 221.872 | 221.872 | 18.2423
34 | MSM_WC_CoreB_T3_A | SW-SERC | N2+ inject2 no split_c adj timings-x | N2_zero | 413.2 | 6 | 10.503 | 778 | 0.094 | 699 | 0.566 | 14163 | 218.845 | 0.44632 | 11.163 | 208569 | 10503 | 48.4 | 9399 | 57.8 | 188668 | 783.2 | 0.89486 | 218.845 | 218.845 | 17.9635
33 | MSM_WC_CoreB_T2_B | SW-SERC | N2+ inject2 no split_c adj timings-x | N2_zero | 34.9 | 1 | 83.067 | 4273 | 0.61 | 3134 | 0.057 | 1063 | -0.636 | 0.36624 | 83.733 | 162950 | 83067 | 44.8 | 60950 | 65.4 | 18933 | 794.4 | 0.73375 | -0.636 | -0.636 | 0.22793
33 | MSM_WC_CoreB_T2_B | SW-SERC | N2+ inject2 no split_c adj timings-x | N2_zero | 74.6 | 2 | 83.11 | 4270 | 0.61 | 3135 | 0.055 | 1019 | -0.303 | 0.36636 | 83.775 | 162421 | 83110 | 44.8 | 61003 | 62.1 | 18308 | 902.9 | 0.734 | -0.303 | -0.303 | 0.22029
33 | MSM_WC_CoreB_T2_B | SW-SERC | N2+ inject2 no split_c adj timings-x | N2_zero | 114.5 | 3 | 83.098 | 4270 | 0.61 | 3135 | 0.055 | 1013 | 0 | 0.36647 | 83.763 | 162297 | 83098 | 44.9 | 61012 | 65.4 | 18187 | 945.2 | 0.73422 | 0 | 0 | 0.21886
33 | MSM_WC_CoreB_T2_B | SW-SERC | N2+ inject2 no split_c adj timings-x | N2_zero | 154.5 | 4 | 83.12 | 4268 | 0.61 | 3134 | 0.055 | 1013 | 0.002 | 0.36647 | 83.785 | 162343 | 83120 | 45.0 | 61028 | 68.2 | 18195 | 971.9 | 0.73422 | 0.002 | 0.002 | 0.2189
33 | MSM_WC_CoreB_T2_B | SW-SERC | N2+ inject2 no split_c adj timings-x | N2_zero | 348.2 | 5 | 18.259 | 1349 | 0.149 | 1103 | 0.509 | 12584 | 111.052 | 0.407 | 18.917 | 202716 | 18259 | 42.7 | 14895 | 53.3 | 169562 | 778.9 | 0.81576 | 111.052 | 111.052 | 9.2863
33 | MSM_WC_CoreB_T2_B | SW-SERC | N2+ inject2 no split_c adj timings-x | N2_zero | 413 | 6 | 16.898 | 1249 | 0.138 | 1020 | 0.465 | 11529 | 110.095 | 0.40665 | 17.501 | 185813 | 16898 | 43.6 | 13772 | 52.2 | 155144 | 780.4 | 0.81505 | 110.095 | 110.095 | 9.1814
32 | MSM_WC_CoreB_T2_A | SW-SERC | N2+ inject2 no split_c adj timings-x | N2_zero | 34.9 | 1 | 83.151 | 4278 | 0.61 | 3138 | 0.058 | 1077 | -0.565 | 0.36627 | 83.819 | 163365 | 83151 | 49.7 | 61013 | 70.5 | 19201 | 811.4 | 0.73376 | -0.565 | -0.565 | 0.23092
32 | MSM_WC_CoreB_T2_A | SW-SERC | N2+ inject2 no split_c adj timings-x | N2_zero | 74.6 | 2 | 83.183 | 4273 | 0.61 | 3136 | 0.056 | 1030 | -0.407 | 0.36632 | 83.849 | 162734 | 83183 | 49.8 | 61046 | 67.1 | 18506 | 920.7 | 0.73388 | -0.407 | -0.407 | 0.22247
32 | MSM_WC_CoreB_T2_A | SW-SERC | N2+ inject2 no split_c adj timings-x | N2_zero | 114.5 | 3 | 83.193 | 4275 | 0.611 | 3139 | 0.055 | 1025 | 0 | 0.36647 | 83.859 | 162656 | 83193 | 49.5 | 61078 | 69.5 | 18385 | 962.5 | 0.73418 | 0 | 0 | 0.22099
32 | MSM_WC_CoreB_T2_A | SW-SERC | N2+ inject2 no split_c adj timings-x | N2_zero | 154.5 | 4 | 83.208 | 4275 | 0.611 | 3139 | 0.055 | 1024 | 0.065 | 0.3665 | 83.874 | 162696 | 83208 | 49.2 | 61093 | 71.4 | 18395 | 988.1 | 0.73422 | 0.065 | 0.065 | 0.22108
32 | MSM_WC_CoreB_T2_A | SW-SERC | N2+ inject2 no split_c adj timings-x | N2_zero | 348.6 | 5 | 12.183 | 900 | 0.108 | 802 | 0.746 | 18583 | 209.04 | 0.44274 | 13.037 | 271548 | 12183 | 45.9 | 10814 | 56.6 | 248550 | 790.9 | 0.88765 | 209.04 | 209.04 | 20.4012
32 | MSM_WC_CoreB_T2_A | SW-SERC | N2+ inject2 no split_c adj timings-x | N2_zero | 413.4 | 6 | 11.313 | 837 | 0.1 | 744 | 0.683 | 17023 | 206.796 | 0.44192 | 12.096 | 248896 | 11313 | 46.2 | 10024 | 55.1 | 227559 | 791.7 | 0.886 | 206.796 | 206.796 | 20.1144
31 | MSM_WC_CoreB_T1_B | SW-SERC | N2+ inject2 no split_c adj timings-x | N2_zero | 34.9 | 1 | 83.214 | 4279 | 0.611 | 3140 | 0.058 | 1090 | -0.512 | 0.36629 | 83.883 | 163709 | 83214 | 54.5 | 61065 | 75.0 | 19430 | 831.5 | 0.73383 | -0.512 | -0.512 | 0.2335
31 | MSM_WC_CoreB_T1_B | SW-SERC | N2+ inject2 no split_c adj timings-x | N2_zero | 74.6 | 2 | 83.242 | 4278 | 0.611 | 3139 | 0.056 | 1043 | -0.41 | 0.36632 | 83.91 | 163071 | 83242 | 54.5 | 61092 | 71.8 | 18736 | 941.1 | 0.7339 | -0.41 | -0.41 | 0.22508
31 | MSM_WC_CoreB_T1_B | SW-SERC | N2+ inject2 no split_c adj timings-x | N2_zero | 114.5 | 3 | 83.266 | 4278 | 0.611 | 3141 | 0.056 | 1036 | 0 | 0.36647 | 83.933 | 163013 | 83266 | 54.2 | 61134 | 74.3 | 18613 | 982.9 | 0.7342 | 0 | 0 | 0.22353
31 | MSM_WC_CoreB_T1_B | SW-SERC | N2+ inject2 no split_c adj timings-x | N2_zero | 154.5 | 4 | 83.257 | 4277 | 0.611 | 3141 | 0.056 | 1037 | -0.011 | 0.36647 | 83.924 | 162996 | 83257 | 53.7 | 61127 | 76.3 | 18612 | 1008.2 | 0.73419 | -0.011 | -0.011 | 0.22355
31 | MSM_WC_CoreB_T1_B | SW-SERC | N2+ inject2 no split_c adj timings-x | N2_zero | 348.6 | 5 | 11.417 | 841 | 0.107 | 790 | 0.813 | 20232 | 273.919 | 0.46639 | 12.336 | 293141 | 11417 | 50.1 | 10678 | 61.3 | 271046 | 807.1 | 0.93531 | 273.919 | 273.919 | 23.7415
31 | MSM_WC_CoreB_T1_B | SW-SERC | N2+ inject2 no split_c adj timings-x | N2_zero | 413.2 | 6 | 10.605 | 782 | 0.099 | 732 | 0.744 | 18558 | 270.094 | 0.46499 | 11.448 | 268649 | 10605 | 51.0 | 9889 | 60.5 | 248155 | 810.1 | 0.93251 | 270.094 | 270.094 | 23.4
30 | MSM_WC_CoreB_T1_A | SW-SERC | N2+ inject2 no split_c adj timings-x | N2_zero | 34.9 | 1 | 83.325 | 4285 | 0.611 | 3143 | 0.059 | 1104 | -0.174 | 0.36641 | 83.996 | 164134 | 83325 | 61.1 | 61137 | 79.1 | 19671 | 855.8 | 0.73372 | -0.174 | -0.174 | 0.23608
30 | MSM_WC_CoreB_T1_A | SW-SERC | N2+ inject2 no split_c adj timings-x | N2_zero | 74.6 | 2 | 83.385 | 4284 | 0.612 | 3142 | 0.057 | 1055 | -0.306 | 0.36636 | 84.053 | 163544 | 83385 | 60.8 | 61173 | 75.5 | 18986 | 966.4 | 0.73362 | -0.306 | -0.306 | 0.22769
30 | MSM_WC_CoreB_T1_A | SW-SERC | N2+ inject2 no split_c adj timings-x | N2_zero | 114.5 | 3 | 83.379 | 4286 | 0.612 | 3145 | 0.057 | 1049 | 0 | 0.36647 | 84.048 | 163415 | 83379 | 60.3 | 61187 | 72.6 | 18849 | 1004.3 | 0.73385 | 0 | 0 | 0.22606
30 | MSM_WC_CoreB_T1_A | SW-SERC | N2+ inject2 no split_c adj timings-x | N2_zero | 154.2 | 4 | 83.387 | 4286 | 0.612 | 3146 | 0.057 | 1049 | 0.079 | 0.3665 | 84.055 | 163469 | 83387 | 59.7 | 61198 | 72.5 | 18884 | 1028.7 | 0.7339 | 0.079 | 0.079 | 0.22647
30 | MSM_WC_CoreB_T1_A | SW-SERC | N2+ inject2 no split_c adj timings-x | N2_zero | 348.6 | 5 | 12.79 | 941 | 0.109 | 802 | 0.079 | 1919 | 157.363 | 0.4239 | 12.977 | 49832 | 12790 | 56.0 | 10863 | 65.8 | 26178 | 830.1 | 0.84933 | 157.363 | 157.363 | 2.0468
30 | MSM_WC_CoreB_T1_A | SW-SERC | N2+ inject2 no split_c adj timings-x | N2_zero | 413.4 | 6 | 11.814 | 873 | 0.1 | 742 | 0.072 | 1760 | 155.054 | 0.42306 | 11.986 | 45726 | 11814 | 56.7 | 10014 | 65.7 | 23897 | 815.9 | 0.84763 | 155.054 | 155.054 | 2.0227
29 | MSM_WC_CoreB_T0_B | SW-SERC | N2+ inject2 no split_c adj timings-x | N2_zero | 34.9 | 1 | 83.433 | 4291 | 0.613 | 3150 | 0.06 | 1121 | 0.42 | 0.36663 | 84.106 | 164678 | 83433 | 68.4 | 61257 | 80.9 | 19988 | 882.8 | 0.7342 | 0.42 | 0.42 | 0.23957
29 | MSM_WC_CoreB_T0_B | SW-SERC | N2+ inject2 no split_c adj timings-x | N2_zero | 74.6 | 2 | 83.534 | 4291 | 0.613 | 3148 | 0.058 | 1071 | -0.175 | 0.36641 | 84.205 | 164090 | 83534 | 67.9 | 61294 | 81.3 | 19261 | 1000.2 | 0.73377 | -0.175 | -0.175 | 0.23058
29 | MSM_WC_CoreB_T0_B | SW-SERC | N2+ inject2 no split_c adj timings-x | N2_zero | 114.5 | 3 | 83.487 | 4287 | 0.613 | 3146 | 0.057 | 1063 | 0 | 0.36647 | 84.157 | 163889 | 83487 | 67.1 | 61271 | 79.3 | 19131 | 1038.2 | 0.7339 | 0 | 0 | 0.22915
29 | MSM_WC_CoreB_T0_B | SW-SERC | N2+ inject2 no split_c adj timings-x | N2_zero | 154.2 | 4 | 83.493 | 4289 | 0.613 | 3149 | 0.057 | 1065 | 0.109 | 0.36651 | 84.164 | 163942 | 83493 | 66.7 | 61282 | 80.0 | 19167 | 1063.0 | 0.73398 | 0.109 | 0.109 | 0.22956
29 | MSM_WC_CoreB_T0_B | SW-SERC | N2+ inject2 no split_c adj timings-x | N2_zero | 348.8 | 5 | 13.733 | 1007 | 0.101 | 740 | 0.01 | 214 | 0.272 | 0.36657 | 13.843 | 27122 | 13733 | 63.6 | 10081 | 74.5 | 3308 | 862.8 | 0.7341 | 0.272 | 0.272 | 0.24086
29 | MSM_WC_CoreB_T0_B | SW-SERC | N2+ inject2 no split_c adj timings-x | N2_zero | 413.4 | 6 | 12.534 | 922 | 0.092 | 677 | 0.009 | 194 | -0.065 | 0.36645 | 12.635 | 24714 | 12534 | 64.5 | 9198 | 74.3 | 2981 | 845.1 | 0.73385 | -0.065 | -0.065 | 0.23784
28 | MSM_WC_CoreB_T0_A | SW-SERC | N2+ inject2 no split_c adj timings-x | N2_zero | 34.9 | 1 | 83.684 | 4303 | 0.614 | 3159 | 0.062 | 1152 | 0.411 | 0.36662 | 84.36 | 165699 | 83684 | 78.0 | 61441 | 91.7 | 20575 | 950.4 | 0.7342 | 0.411 | 0.411 | 0.24586
28 | MSM_WC_CoreB_T0_A | SW-SERC | N2+ inject2 no split_c adj timings-x | N2_zero | 74.6 | 2 | 83.735 | 4302 | 0.614 | 3156 | 0.059 | 1097 | -0.231 | 0.36639 | 84.409 | 164947 | 83735 | 77.6 | 61439 | 92.1 | 19773 | 1064.7 | 0.73373 | -0.231 | -0.231 | 0.23614
28 | MSM_WC_CoreB_T0_A | SW-SERC | N2+ inject2 no split_c adj timings-x | N2_zero | 114.5 | 3 | 83.705 | 4301 | 0.614 | 3156 | 0.059 | 1090 | 0 | 0.36647 | 84.378 | 164748 | 83705 | 77.1 | 61431 | 90.2 | 19613 | 1099.5 | 0.7339 | 0 | 0 | 0.23431
28 | MSM_WC_CoreB_T0_A | SW-SERC | N2+ inject2 no split_c adj timings-x | N2_zero | 154.5 | 4 | 83.719 | 4303 | 0.614 | 3158 | 0.059 | 1089 | 0.104 | 0.36651 | 84.392 | 164763 | 83719 | 76.9 | 61448 | 91.1 | 19597 | 1121.4 | 0.73398 | 0.104 | 0.104 | 0.23408
28 | MSM_WC_CoreB_T0_A | SW-SERC | N2+ inject2 no split_c adj timings-x | N2_zero | 348.6 | 5 | 11.971 | 883 | 0.093 | 688 | 0.042 | 1009 | 60.056 | 0.38839 | 12.106 | 35178 | 11971 | 73.4 | 9313 | 85.4 | 13893 | 904.4 | 0.77798 | 60.056 | 60.056 | 1.1606
28 | MSM_WC_CoreB_T0_A | SW-SERC | N2+ inject2 no split_c adj timings-x | N2_zero | 413.2 | 6 | 11.07 | 817 | 0.086 | 636 | 0.038 | 922 | 59.326 | 0.38813 | 11.195 | 32372 | 11070 | 73.4 | 8607 | 84.4 | 12695 | 883.6 | 0.77744 | 59.326 | 59.326 | 1.1468
27 | STD_30_B | SW-SERC | N2+ inject2 no split_c adj timings-x | N2_zero | 34.9 | 1 | 83.78 | 4305 | 0.615 | 3160 | 0.061 | 1147 | 0.515 | 0.36666 | 84.457 | 165790 | 83780 | 88.0 | 61516 | 102.8 | 20494 | 958.5 | 0.73426 | 0.515 | 0.515 | 0.24461
27 | STD_30_B | SW-SERC | N2+ inject2 no split_c adj timings-x | N2_zero | 74.6 | 2 | 83.803 | 4304 | 0.615 | 3157 | 0.059 | 1095 | -0.168 | 0.36641 | 84.477 | 165013 | 83803 | 88.2 | 61491 | 104.1 | 19719 | 1073.6 | 0.73376 | -0.168 | -0.168 | 0.2353
27 | STD_30_B | SW-SERC | N2+ inject2 no split_c adj timings-x | N2_zero | 114.5 | 3 | 83.771 | 4307 | 0.615 | 3160 | 0.059 | 1086 | 0 | 0.36647 | 84.445 | 164792 | 83771 | 88.0 | 61478 | 102.5 | 19542 | 1110.1 | 0.73388 | 0 | 0 | 0.23327
27 | STD_30_B | SW-SERC | N2+ inject2 no split_c adj timings-x | N2_zero | 154.5 | 4 | 83.775 | 4302 | 0.615 | 3158 | 0.059 | 1085 | 0.12 | 0.36652 | 84.448 | 164794 | 83775 | 87.6 | 61489 | 102.9 | 19530 | 1132.0 | 0.73397 | 0.12 | 0.12 | 0.23313
27 | STD_30_B | SW-SERC | N2+ inject2 no split_c adj timings-x | N2_zero | 348 | 5 | 75.038 | 5516 | 0.551 | 4052 | 0.062 | 1300 | 0.855 | 0.36678 | 75.651 | 150898 | 75038 | 79.2 | 55116 | 92.2 | 20745 | 1055.7 | 0.73451 | 0.855 | 0.855 | 0.27646
27 | STD_30_B | SW-SERC | N2+ inject2 no split_c adj timings-x | N2_zero | 412.8 | 6 | 69.348 | 5108 | 0.509 | 3752 | 0.056 | 1162 | 0.872 | 0.36679 | 69.914 | 138991 | 69348 | 86.1 | 50938 | 96.7 | 18705 | 1024.5 | 0.73452 | 0.872 | 0.872 | 0.26972
26 | STD_30_A | SW-SERC | N2+ inject2 no split_c adj timings-x | N2_zero | 34.9 | 1 | 83.795 | 4307 | 0.615 | 3163 | 0.06 | 1130 | 0.525 | 0.36666 | 84.47 | 165448 | 83795 | 91.9 | 61525 | 106.8 | 20129 | 939.7 | 0.73424 | 0.525 | 0.525 | 0.24021
26 | STD_30_A | SW-SERC | N2+ inject2 no split_c adj timings-x | N2_zero | 74.6 | 2 | 83.857 | 4309 | 0.615 | 3161 | 0.058 | 1081 | -0.071 | 0.36645 | 84.531 | 164840 | 83857 | 92.3 | 61534 | 108.0 | 19448 | 1055.7 | 0.7338 | -0.071 | -0.071 | 0.23192
26 | STD_30_A | SW-SERC | N2+ inject2 no split_c adj timings-x | N2_zero | 114.5 | 3 | 83.857 | 4309 | 0.615 | 3162 | 0.058 | 1073 | 0 | 0.36647 | 84.531 | 164696 | 83857 | 92.9 | 61539 | 107.4 | 19300 | 1095.4 | 0.73385 | 0 | 0 | 0.23015
26 | STD_30_A | SW-SERC | N2+ inject2 no split_c adj timings-x | N2_zero | 154.5 | 4 | 83.847 | 4308 | 0.615 | 3162 | 0.058 | 1073 | 0.122 | 0.36652 | 84.521 | 164675 | 83847 | 93.8 | 61539 | 108.1 | 19288 | 1120.9 | 0.73394 | 0.122 | 0.122 | 0.23004
26 | STD_30_A | SW-SERC | N2+ inject2 no split_c adj timings-x | N2_zero | 348.4 | 5 | 73.195 | 5365 | 0.538 | 3940 | 0.06 | 1253 | 1.058 | 0.36686 | 73.793 | 147013 | 73195 | 89.3 | 53771 | 103.0 | 20048 | 1058.9 | 0.73463 | 1.058 | 1.058 | 0.27389
26 | STD_30_A | SW-SERC | N2+ inject2 no split_c adj timings-x | N2_zero | 413 | 6 | 67.847 | 4994 | 0.498 | 3667 | 0.054 | 1127 | 0.948 | 0.36682 | 68.4 | 135828 | 67847 | 96.7 | 49837 | 108.4 | 18143 | 1028.9 | 0.73455 | 0.948 | 0.948 | 0.26742
25 | STD_20_B | SW-SERC | N2+ inject2 no split_c adj timings-x | N2_zero | 34.9 | 1 | 83.781 | 4307 | 0.615 | 3162 | 0.059 | 1108 | 0.203 | 0.36655 | 84.455 | 165001 | 83781 | 84.9 | 61506 | 98.0 | 19715 | 906.2 | 0.73413 | 0.203 | 0.203 | 0.23531
25 | STD_20_B | SW-SERC | N2+ inject2 no split_c adj timings-x | N2_zero | 74.6 | 2 | 83.812 | 4305 | 0.615 | 3160 | 0.057 | 1061 | -0.04 | 0.36646 | 84.484 | 164396 | 83812 | 86.9 | 61513 | 100.8 | 19071 | 1025.7 | 0.73395 | -0.04 | -0.04 | 0.22754
25 | STD_20_B | SW-SERC | N2+ inject2 no split_c adj timings-x | N2_zero | 114.5 | 3 | 83.833 | 4308 | 0.615 | 3162 | 0.057 | 1054 | 0 | 0.36647 | 84.505 | 164314 | 83833 | 88.2 | 61531 | 102.0 | 18950 | 1069.1 | 0.73398 | 0 | 0 | 0.22604
25 | STD_20_B | SW-SERC | N2+ inject2 no split_c adj timings-x | N2_zero | 154.2 | 4 | 83.809 | 4302 | 0.615 | 3158 | 0.057 | 1055 | 0.141 | 0.36652 | 84.482 | 164340 | 83809 | 89.3 | 61523 | 104.1 | 19008 | 1095.9 | 0.73408 | 0.141 | 0.141 | 0.2268
25 | STD_20_B | SW-SERC | N2+ inject2 no split_c adj timings-x | N2_zero | 348.4 | 5 | 48.784 | 3589 | 0.358 | 2636 | 0.038 | 802 | 0.785 | 0.36676 | 49.18 | 97172 | 48784 | 86.2 | 35834 | 100.2 | 12554 | 1019.1 | 0.73455 | 0.785 | 0.785 | 0.25734
25 | STD_20_B | SW-SERC | N2+ inject2 no split_c adj timings-x | N2_zero | 413 | 6 | 45.299 | 3335 | 0.333 | 2449 | 0.035 | 728 | 0.855 | 0.36678 | 45.666 | 90161 | 45299 | 92.5 | 33277 | 104.9 | 11585 | 977.2 | 0.7346 | 0.855 | 0.855 | 0.25575
24 | STD_20_A | SW-SERC | N2+ inject2 no split_c adj timings-x | N2_zero | 34.9 | 1 | 83.532 | 4294 | 0.613 | 3153 | 0.057 | 1077 | 0.37 | 0.36661 | 84.202 | 164019 | 83532 | 49.9 | 61333 | 59.9 | 19154 | 813.9 | 0.73425 | 0.37 | 0.37 | 0.22931
24 | STD_20_A | SW-SERC | N2+ inject2 no split_c adj timings-x | N2_zero | 74.8 | 2 | 83.598 | 4294 | 0.613 | 3151 | 0.055 | 1026 | -0.222 | 0.36639 | 84.267 | 163334 | 83598 | 50.9 | 61346 | 62.2 | 18390 | 930.8 | 0.73382 | -0.222 | -0.222 | 0.21998
24 | STD_20_A | SW-SERC | N2+ inject2 no split_c adj timings-x | N2_zero | 114.5 | 3 | 83.596 | 4297 | 0.614 | 3154 | 0.055 | 1023 | 0 | 0.36647 | 84.265 | 163298 | 83596 | 51.9 | 61358 | 62.4 | 18344 | 969.7 | 0.73398 | 0 | 0 | 0.21943
24 | STD_20_A | SW-SERC | N2+ inject2 no split_c adj timings-x | N2_zero | 154.5 | 4 | 83.612 | 4295 | 0.614 | 3153 | 0.055 | 1021 | 0.144 | 0.36652 | 84.28 | 163332 | 83612 | 53.2 | 61378 | 65.1 | 18343 | 998.6 | 0.73408 | 0.144 | 0.144 | 0.21938
24 | STD_20_A | SW-SERC | N2+ inject2 no split_c adj timings-x | N2_zero | 348.4 | 5 | 48.888 | 3591 | 0.359 | 2637 | 0.037 | 786 | 1.247 | 0.36693 | 49.285 | 97172 | 48888 | 58.9 | 35928 | 70.0 | 12356 | 945.1 | 0.73489 | 1.247 | 1.247 | 0.25274
24 | STD_20_A | SW-SERC | N2+ inject2 no split_c adj timings-x | N2_zero | 413 | 6 | 45.413 | 3338 | 0.334 | 2453 | 0.034 | 714 | 1.591 | 0.36705 | 45.781 | 90205 | 45413 | 70.5 | 33385 | 80.2 | 11407 | 912.9 | 0.73515 | 1.591 | 1.591 | 0.25119
23 | STD_10_B | SW-SERC | N2+ inject2 no split_c adj timings-x | N2_zero | 34.9 | 1 | 83.586 | 4298 | 0.614 | 3156 | 0.057 | 1076 | 0.597 | 0.36669 | 84.257 | 164104 | 83586 | 53.1 | 61374 | 63.9 | 19144 | 818.4 | 0.73427 | 0.597 | 0.597 | 0.22904
23 | STD_10_B | SW-SERC | N2+ inject2 no split_c adj timings-x | N2_zero | 74.6 | 2 | 83.641 | 4296 | 0.614 | 3152 | 0.055 | 1025 | -0.156 | 0.36641 | 84.31 | 163452 | 83641 | 53.2 | 61369 | 65.0 | 18442 | 932.2 | 0.73372 | -0.156 | -0.156 | 0.22049
23 | STD_10_B | SW-SERC | N2+ inject2 no split_c adj timings-x | N2_zero | 114.5 | 3 | 83.625 | 4299 | 0.614 | 3155 | 0.055 | 1019 | 0 | 0.36647 | 84.293 | 163301 | 83625 | 53.4 | 61367 | 63.7 | 18310 | 969.7 | 0.73383 | 0 | 0 | 0.21895
23 | STD_10_B | SW-SERC | N2+ inject2 no split_c adj timings-x | N2_zero | 154.2 | 4 | 83.594 | 4294 | 0.614 | 3152 | 0.055 | 1018 | 0.134 | 0.36652 | 84.262 | 163265 | 83594 | 53.4 | 61352 | 64.1 | 18319 | 994.2 | 0.73393 | 0.134 | 0.134 | 0.21914
23 | STD_10_B | SW-SERC | N2+ inject2 no split_c adj timings-x | N2_zero | 348.6 | 5 | 24.512 | 1787 | 0.18 | 1312 | 0.017 | 367 | 0.124 | 0.36652 | 24.709 | 48041 | 24512 | 48.0 | 17990 | 57.1 | 5539 | 887.4 | 0.73392 | 0.124 | 0.124 | 0.22597
23 | STD_10_B | SW-SERC | N2+ inject2 no split_c adj timings-x | N2_zero | 413.4 | 6 | 22.93 | 1677 | 0.168 | 1231 | 0.016 | 342 | 0.459 | 0.36664 | 23.115 | 45112 | 22930 | 50.5 | 16835 | 58.1 | 5347 | 834.7 | 0.73417 | 0.459 | 0.459 | 0.23319
22 | STD_10_A | SW-SERC | N2+ inject2 no split_c adj timings-x | N2_zero | 34.9 | 1 | 83.641 | 4298 | 0.614 | 3156 | 0.057 | 1074 | 0.442 | 0.36663 | 84.312 | 164153 | 83641 | 56.8 | 61407 | 67.8 | 19106 | 824.2 | 0.73418 | 0.442 | 0.442 | 0.22842
22 | STD_10_A | SW-SERC | N2+ inject2 no split_c adj timings-x | N2_zero | 74.6 | 2 | 83.707 | 4299 | 0.614 | 3154 | 0.055 | 1024 | -0.105 | 0.36643 | 84.376 | 163549 | 83707 | 57.1 | 61422 | 69.1 | 18420 | 938.3 | 0.73377 | -0.105 | -0.105 | 0.22006
22 | STD_10_A | SW-SERC | N2+ inject2 no split_c adj timings-x | N2_zero | 114.5 | 3 | 83.686 | 4300 | 0.614 | 3155 | 0.055 | 1017 | 0 | 0.36647 | 84.355 | 163365 | 83686 | 57.1 | 61413 | 67.9 | 18266 | 976.3 | 0.73385 | 0 | 0 | 0.21826
22 | STD_10_A | SW-SERC | N2+ inject2 no split_c adj timings-x | N2_zero | 154.5 | 4 | 83.713 | 4301 | 0.614 | 3157 | 0.055 | 1017 | 0.134 | 0.36652 | 84.383 | 163427 | 83713 | 57.1 | 61441 | 68.4 | 18272 | 999.7 | 0.73395 | 0.134 | 0.134 | 0.21827
22 | STD_10_A | SW-SERC | N2+ inject2 no split_c adj timings-x | N2_zero | 349 | 5 | 25.269 | 1844 | 0.185 | 1354 | 0.017 | 379 | 0.235 | 0.36656 | 25.472 | 49556 | 25269 | 52.2 | 18548 | 62.0 | 5739 | 893.2 | 0.73402 | 0.235 | 0.235 | 0.22711
22 | STD_10_A | SW-SERC | N2+ inject2 no split_c adj timings-x | N2_zero | 413.6 | 6 | 23.574 | 1731 | 0.173 | 1271 | 0.016 | 353 | 0.32 | 0.36659 | 23.764 | 46377 | 23574 | 55.4 | 17305 | 63.7 | 5497 | 841.7 | 0.73409 | 0.32 | 0.32 | 0.23319
20 | STD_5_A | SW-SERC | N2+ inject2 no split_c adj timings-x | N2_zero | 34.9 | 1 | 83.732 | 4306 | 0.615 | 3161 | 0.056 | 1047 | -0.083 | 0.36644 | 84.403 | 163809 | 83732 | 59.2 | 61480 | 79.0 | 18597 | 782.6 | 0.73425 | -0.083 | -0.083 | 0.22211
20 | STD_5_A | SW-SERC | N2+ inject2 no split_c adj timings-x | N2_zero | 74.6 | 2 | 83.816 | 4304 | 0.616 | 3164 | 0.054 | 1003 | 1.073 | 0.36686 | 84.486 | 163387 | 83816 | 59.7 | 61613 | 81.7 | 17958 | 898.5 | 0.73509 | 1.073 | 1.073 | 0.21426
20 | STD_5_A | SW-SERC | N2+ inject2 no split_c adj timings-x | N2_zero | 114.5 | 3 | 83.807 | 4308 | 0.615 | 3164 | 0.054 | 997 | 0 | 0.36647 | 84.476 | 163217 | 83807 | 59.9 | 61540 | 89.8 | 17870 | 943.8 | 0.73431 | 0 | 0 | 0.21322
20 | STD_5_A | SW-SERC | N2+ inject2 no split_c adj timings-x | N2_zero | 154.2 | 4 | 83.828 | 4306 | 0.615 | 3161 | 0.054 | 996 | -0.251 | 0.36638 | 84.498 | 163290 | 83828 | 60.2 | 61540 | 94.7 | 17921 | 971.9 | 0.73412 | -0.251 | -0.251 | 0.21378
20 | STD_5_A | SW-SERC | N2+ inject2 no split_c adj timings-x | N2_zero | 349 | 5 | 14.39 | 1048 | 0.105 | 769 | 0.009 | 201 | -3.304 | 0.36527 | 14.504 | 27848 | 14390 | 57.5 | 10532 | 73.0 | 2926 | 847.8 | 0.73188 | -3.304 | -3.304 | 0.20335
20 | STD_5_A | SW-SERC | N2+ inject2 no split_c adj timings-x | N2_zero | 413.6 | 6 | 13.53 | 990 | 0.099 | 727 | 0.009 | 193 | -1.914 | 0.36577 | 13.638 | 26402 | 13530 | 60.4 | 9916 | 72.6 | 2957 | 800.0 | 0.7329 | -1.914 | -1.914 | 0.21854
19 | STD_0_B | SW-SERC | N2+ inject2 no split_c adj timings-x | N2_zero | 34.9 | 1 | 83.749 | 4303 | 0.614 | 3155 | 0.055 | 1032 | -0.779 | 0.36619 | 84.419 | 163546 | 83749 | 54.9 | 61430 | 82.8 | 18367 | 770.0 | 0.73351 | -0.779 | -0.779 | 0.2193
19 | STD_0_B | SW-SERC | N2+ inject2 no split_c adj timings-x | N2_zero | 74.6 | 2 | 83.767 | 4303 | 0.615 | 3161 | 0.053 | 991 | 0.653 | 0.36671 | 84.436 | 163078 | 83767 | 55.9 | 61532 | 79.1 | 17779 | 878.8 | 0.73456 | 0.653 | 0.653 | 0.21225
19 | STD_0_B | SW-SERC | N2+ inject2 no split_c adj timings-x | N2_zero | 114.5 | 3 | 83.773 | 4302 | 0.615 | 3158 | 0.053 | 984 | 0 | 0.36647 | 84.441 | 162923 | 83773 | 56.7 | 61496 | 85.6 | 17654 | 923.6 | 0.73408 | 0 | 0 | 0.21074
19 | STD_0_B | SW-SERC | N2+ inject2 no split_c adj timings-x | N2_zero | 154.5 | 4 | 83.789 | 4305 | 0.615 | 3161 | 0.053 | 986 | 0.184 | 0.36654 | 84.457 | 162988 | 83789 | 57.3 | 61519 | 89.0 | 17680 | 952.1 | 0.73421 | 0.184 | 0.184 | 0.211
19 | STD_0_B | SW-SERC | N2+ inject2 no split_c adj timings-x | N2_zero | 348.8 | 5 | 4.707 | 335 | 0.034 | 245 | 0.002 | 54 | -9.614 | 0.36296 | 4.743 | 8821 | 4707 | 57.1 | 3422 | 71.4 | 692 | 809.0 | 0.72702 | -9.614 | -9.614 | 0.14709
19 | STD_0_B | SW-SERC | N2+ inject2 no split_c adj timings-x | N2_zero | 413.4 | 6 | 4.496 | 321 | 0.033 | 234 | 0.002 | 58 | -7.172 | 0.36385 | 4.531 | 8597 | 4496 | 58.4 | 3277 | 70.3 | 825 | 766.4 | 0.72881 | -7.172 | -7.172 | 0.18353
18 | STD_0_A | SW-SERC | N2+ inject2 no split_c adj timings-x | N2_zero | 34.9 | 1 | 83.662 | 4303 | 0.614 | 3156 | 0.054 | 1012 | -0.769 | 0.36619 | 84.33 | 163045 | 83662 | 40.0 | 61379 | 63.5 | 18004 | 728.7 | 0.73365 | -0.769 | -0.769 | 0.2152
18 | STD_0_A | SW-SERC | N2+ inject2 no split_c adj timings-x | N2_zero | 74.6 | 2 | 83.711 | 4301 | 0.615 | 3159 | 0.052 | 972 | -0.044 | 0.36646 | 84.377 | 162546 | 83711 | 41.5 | 61459 | 60.6 | 17377 | 837.8 | 0.73418 | -0.044 | -0.044 | 0.20758
18 | STD_0_A | SW-SERC | N2+ inject2 no split_c adj timings-x | N2_zero | 114.5 | 3 | 83.746 | 4303 | 0.615 | 3159 | 0.052 | 966 | 0 | 0.36647 | 84.413 | 162531 | 83746 | 42.8 | 61488 | 66.1 | 17297 | 883.4 | 0.73421 | 0 | 0 | 0.20654
18 | STD_0_A | SW-SERC | N2+ inject2 no split_c adj timings-x | N2_zero | 154.2 | 4 | 83.745 | 4301 | 0.615 | 3158 | 0.052 | 968 | 0.153 | 0.36653 | 84.413 | 162639 | 83745 | 44.1 | 61497 | 70.2 | 17397 | 913.0 | 0.73433 | 0.153 | 0.153 | 0.20774
18 | STD_0_A | SW-SERC | N2+ inject2 no split_c adj timings-x | N2_zero | 349 | 5 | 4.29 | 302 | 0.031 | 221 | 0.002 | 48 | -9.737 | 0.36292 | 4.323 | 8023 | 4290 | 47.3 | 3119 | 59.8 | 614 | 777.8 | 0.72707 | -9.737 | -9.737 | 0.14304
18 | STD_0_A | SW-SERC | N2+ inject2 no split_c adj timings-x | N2_zero | 413.6 | 6 | 4.201 | 298 | 0.031 | 218 | 0.002 | 53 | -5.57 | 0.36444 | 4.234 | 8034 | 4201 | 49.9 | 3067 | 60.0 | 766 | 739.3 | 0.73013 | -5.57 | -5.57 | 0.18225
17 | MSM_WC_CoreA_T6_B | SW-SERC | N2+ inject2 no split_c adj timings-x | N2_zero | 34.9 | 1 | 83.583 | 4298 | 0.613 | 3153 | 0.054 | 1007 | -0.668 | 0.36623 | 84.25 | 162848 | 83583 | 32.0 | 61328 | 52.3 | 17937 | 708.4 | 0.73373 | -0.668 | -0.668 | 0.2146
17 | MSM_WC_CoreA_T6_B | SW-SERC | N2+ inject2 no split_c adj timings-x | N2_zero | 74.6 | 2 | 83.629 | 4299 | 0.614 | 3156 | 0.052 | 965 | -0.311 | 0.36636 | 84.295 | 162258 | 83629 | 32.0 | 61383 | 48.4 | 17246 | 813.9 | 0.73399 | -0.311 | -0.311 | 0.20622
17 | MSM_WC_CoreA_T6_B | SW-SERC | N2+ inject2 no split_c adj timings-x | N2_zero | 114.5 | 3 | 83.654 | 4303 | 0.614 | 3159 | 0.052 | 958 | 0 | 0.36647 | 84.32 | 162255 | 83654 | 32.0 | 61421 | 51.9 | 17180 | 855.9 | 0.73422 | 0 | 0 | 0.20537
17 | MSM_WC_CoreA_T6_B | SW-SERC | N2+ inject2 no split_c adj timings-x | N2_zero | 154.2 | 4 | 83.653 | 4298 | 0.614 | 3156 | 0.052 | 959 | 0.043 | 0.36649 | 84.318 | 162299 | 83653 | 32.1 | 61422 | 54.7 | 17224 | 881.7 | 0.73425 | 0.043 | 0.043 | 0.2059
17 | MSM_WC_CoreA_T6_B | SW-SERC | N2+ inject2 no split_c adj timings-x | N2_zero | 349 | 5 | 13.503 | 1000 | 0.106 | 791 | 0.082 | 2017 | 74.1 | 0.39352 | 13.692 | 51474 | 13503 | 31.6 | 10649 | 41.6 | 27322 | 706.7 | 0.78863 | 74.1 | 74.1 | 2.0234
17 | MSM_WC_CoreA_T6_B | SW-SERC | N2+ inject2 no split_c adj timings-x | N2_zero | 413.6 | 6 | 12.483 | 927 | 0.098 | 733 | 0.075 | 1850 | 74.011 | 0.39349 | 12.656 | 47344 | 12483 | 33.8 | 9843 | 41.7 | 25018 | 692.9 | 0.78856 | 74.011 | 74.011 | 2.0042
16 | MSM_WC_CoreA_T6_A | SW-SERC | N2+ inject2 no split_c adj timings-x | N2_zero | 34.9 | 1 | 83.673 | 4303 | 0.614 | 3157 | 0.054 | 1011 | -0.846 | 0.36616 | 84.341 | 163050 | 83673 | 32.0 | 61400 | 51.3 | 17977 | 705.3 | 0.73381 | -0.846 | -0.846 | 0.21485
16 | MSM_WC_CoreA_T6_A | SW-SERC | N2+ inject2 no split_c adj timings-x | N2_zero | 74.6 | 2 | 83.73 | 4303 | 0.614 | 3156 | 0.052 | 966 | -1.126 | 0.36606 | 84.396 | 162460 | 83730 | 32.2 | 61425 | 48.3 | 17305 | 812.1 | 0.73361 | -1.126 | -1.126 | 0.20667
16 | MSM_WC_CoreA_T6_A | SW-SERC | N2+ inject2 no split_c adj timings-x | N2_zero | 114.5 | 3 | 83.716 | 4301 | 0.615 | 3158 | 0.052 | 962 | 0 | 0.36647 | 84.383 | 162463 | 83716 | 32.2 | 61484 | 48.7 | 17263 | 852.6 | 0.73443 | 0 | 0 | 0.2062
16 | MSM_WC_CoreA_T6_A | SW-SERC | N2+ inject2 no split_c adj timings-x | N2_zero | 154.2 | 4 | 83.716 | 4302 | 0.615 | 3158 | 0.052 | 963 | -0.317 | 0.36636 | 84.382 | 162428 | 83716 | 32.2 | 61464 | 51.9 | 17249 | 878.8 | 0.7342 | -0.317 | -0.317 | 0.20604
16 | MSM_WC_CoreA_T6_A | SW-SERC | N2+ inject2 no split_c adj timings-x | N2_zero | 348.8 | 5 | 14.766 | 1093 | 0.115 | 854 | 0.07 | 1703 | 62.317 | 0.38922 | 14.951 | 49520 | 14766 | 30.8 | 11520 | 40.6 | 23234 | 703.3 | 0.7802 | 62.317 | 62.317 | 1.5735
16 | MSM_WC_CoreA_T6_A | SW-SERC | N2+ inject2 no split_c adj timings-x | N2_zero | 413.4 | 6 | 13.546 | 1004 | 0.106 | 784 | 0.064 | 1555 | 62.388 | 0.38925 | 13.716 | 45315 | 13546 | 32.8 | 10570 | 40.2 | 21199 | 688.4 | 0.78025 | 62.388 | 62.388 | 1.5649
15 | MSM_WC_CoreA_T5_B | SW-SERC | N2+ inject2 no split_c adj timings-x | N2_zero | 34.9 | 1 | 83.696 | 4302 | 0.614 | 3157 | 0.054 | 1017 | -0.59 | 0.36626 | 84.364 | 163201 | 83696 | 33.4 | 61429 | 52.2 | 18076 | 706.0 | 0.73396 | -0.59 | -0.59 | 0.21597
15 | MSM_WC_CoreA_T5_B | SW-SERC | N2+ inject2 no split_c adj timings-x | N2_zero | 74.6 | 2 | 83.75 | 4304 | 0.614 | 3157 | 0.052 | 972 | -0.978 | 0.36612 | 84.417 | 162597 | 83750 | 33.5 | 61445 | 50.0 | 17401 | 813.7 | 0.73367 | -0.978 | -0.978 | 0.20777
15 | MSM_WC_CoreA_T5_B | SW-SERC | N2+ inject2 no split_c adj timings-x | N2_zero | 114.5 | 3 | 83.763 | 4306 | 0.615 | 3162 | 0.052 | 968 | 0 | 0.36647 | 84.431 | 162643 | 83763 | 33.6 | 61515 | 51.4 | 17365 | 854.4 | 0.73439 | 0 | 0 | 0.20731
15 | MSM_WC_CoreA_T5_B | SW-SERC | N2+ inject2 no split_c adj timings-x | N2_zero | 154.2 | 4 | 83.776 | 4307 | 0.615 | 3163 | 0.052 | 969 | -0.2 | 0.3664 | 84.443 | 162695 | 83776 | 33.6 | 61512 | 54.5 | 17408 | 880.9 | 0.73424 | -0.2 | -0.2 | 0.20779
15 | MSM_WC_CoreA_T5_B | SW-SERC | N2+ inject2 no split_c adj timings-x | N2_zero | 349 | 5 | 12.798 | 942 | 0.101 | 748 | 0.081 | 1993 | 79.292 | 0.39542 | 12.981 | 50060 | 12798 | 31.9 | 10144 | 42.2 | 27118 | 700.9 | 0.79262 | 79.292 | 79.292 | 2.119
15 | MSM_WC_CoreA_T5_B | SW-SERC | N2+ inject2 no split_c adj timings-x | N2_zero | 413.8 | 6 | 11.872 | 874 | 0.094 | 694 | 0.075 | 1827 | 78.998 | 0.39531 | 12.041 | 46148 | 11872 | 33.2 | 9408 | 41.1 | 24868 | 684.9 | 0.79241 | 78.998 | 78.998 | 2.0946
14 | MSM_WC_CoreA_T5_A | SW-SERC | N2+ inject2 no split_c adj timings-x | N2_zero | 34.9 | 1 | 83.771 | 4305 | 0.615 | 3159 | 0.055 | 1022 | -0.564 | 0.36627 | 84.44 | 163436 | 83771 | 34.4 | 61486 | 53.5 | 18180 | 706.4 | 0.73398 | -0.564 | -0.564 | 0.21702
14 | MSM_WC_CoreA_T5_A | SW-SERC | N2+ inject2 no split_c adj timings-x | N2_zero | 74.6 | 2 | 83.826 | 4308 | 0.615 | 3160 | 0.053 | 978 | -0.994 | 0.36611 | 84.494 | 162830 | 83826 | 34.6 | 61500 | 51.4 | 17504 | 814.2 | 0.73366 | -0.994 | -0.994 | 0.20881
14 | MSM_WC_CoreA_T5_A | SW-SERC | N2+ inject2 no split_c adj timings-x | N2_zero | 114.5 | 3 | 83.822 | 4307 | 0.616 | 3163 | 0.052 | 973 | 0 | 0.36647 | 84.49 | 162846 | 83822 | 34.7 | 61558 | 52.4 | 17465 | 854.8 | 0.73439 | 0 | 0 | 0.20836
14 | MSM_WC_CoreA_T5_A | SW-SERC | N2+ inject2 no split_c adj timings-x | N2_zero | 154.2 | 4 | 83.834 | 4307 | 0.616 | 3162 | 0.052 | 973 | -0.212 | 0.3664 | 84.502 | 162874 | 83834 | 34.6 | 61554 | 55.5 | 17487 | 881.7 | 0.73424 | -0.212 | -0.212 | 0.20859
14 | MSM_WC_CoreA_T5_A | SW-SERC | N2+ inject2 no split_c adj timings-x | N2_zero | 348.8 | 5 | 13.716 | 1010 | 0.11 | 812 | 0.109 | 2672 | 91.102 | 0.39972 | 13.935 | 60974 | 13716 | 32.9 | 10991 | 43.5 | 36267 | 699.6 | 0.8013 | 91.102 | 91.102 | 2.6441
14 | MSM_WC_CoreA_T5_A | SW-SERC | N2+ inject2 no split_c adj timings-x | N2_zero | 413.4 | 6 | 12.679 | 934 | 0.102 | 750 | 0.099 | 2440 | 90.581 | 0.39953 | 12.88 | 55977 | 12679 | 34.5 | 10155 | 42.7 | 33143 | 685.7 | 0.80092 | 90.581 | 90.581 | 2.614
13 | MSM_WC_CoreA_T4_B | SW-SERC | N2+ inject2 no split_c adj timings-x | N2_zero | 34.9 | 1 | 83.784 | 4306 | 0.615 | 3159 | 0.055 | 1028 | -0.474 | 0.3663 | 84.454 | 163561 | 83784 | 36.1 | 61491 | 56.4 | 18285 | 705.8 | 0.73393 | -0.474 | -0.474 | 0.21824
13 | MSM_WC_CoreA_T4_B | SW-SERC | N2+ inject2 no split_c adj timings-x | N2_zero | 74.6 | 2 | 83.851 | 4310 | 0.615 | 3163 | 0.053 | 984 | -0.518 | 0.36628 | 84.52 | 163007 | 83851 | 36.1 | 61538 | 53.6 | 17617 | 813.7 | 0.73389 | -0.518 | -0.518 | 0.2101
13 | MSM_WC_CoreA_T4_B | SW-SERC | N2+ inject2 no split_c adj timings-x | N2_zero | 114.5 | 3 | 83.922 | 4309 | 0.616 | 3164 | 0.053 | 979 | 0 | 0.36647 | 84.591 | 163117 | 83922 | 36.1 | 61622 | 56.7 | 17573 | 855.7 | 0.73428 | 0 | 0 | 0.2094
13 | MSM_WC_CoreA_T4_B | SW-SERC | N2+ inject2 no split_c adj timings-x | N2_zero | 154.2 | 4 | 83.896 | 4314 | 0.616 | 3168 | 0.053 | 980 | -0.015 | 0.36647 | 84.565 | 163109 | 83896 | 36.0 | 61602 | 59.2 | 17611 | 882.0 | 0.73426 | -0.015 | -0.015 | 0.20991
13 | MSM_WC_CoreA_T4_B | SW-SERC | N2+ inject2 no split_c adj timings-x | N2_zero | 349 | 5 | 16.093 | 1181 | 0.122 | 898 | 0.046 | 1085 | 33.154 | 0.37858 | 16.26 | 43482 | 16093 | 34.3 | 12208 | 45.2 | 15181 | 699.4 | 0.75862 | 33.154 | 33.154 | 0.94333
13 | MSM_WC_CoreA_T4_B | SW-SERC | N2+ inject2 no split_c adj timings-x | N2_zero | 413.8 | 6 | 14.784 | 1088 | 0.112 | 827 | 0.042 | 992 | 33.298 | 0.37863 | 14.938 | 39835 | 14784 | 35.8 | 11217 | 44.1 | 13834 | 685.4 | 0.75873 | 33.298 | 33.298 | 0.93577
12 | MSM_WC_CoreA_T4_A | SW-SERC | N2+ inject2 no split_c adj timings-x | N2_zero | 34.9 | 1 | 83.928 | 4313 | 0.616 | 3165 | 0.055 | 1035 | -0.808 | 0.36618 | 84.599 | 163928 | 83928 | 37.9 | 61591 | 57.6 | 18409 | 707.6 | 0.73385 | -0.808 | -0.808 | 0.21935
12 | MSM_WC_CoreA_T4_A | SW-SERC | N2+ inject2 no split_c adj timings-x | N2_zero | 74.6 | 2 | 83.905 | 4310 | 0.616 | 3161 | 0.053 | 989 | -1.164 | 0.36605 | 84.574 | 163167 | 83905 | 37.9 | 61552 | 54.6 | 17710 | 815.5 | 0.73359 | -1.164 | -1.164 | 0.21108
12 | MSM_WC_CoreA_T4_A | SW-SERC | N2+ inject2 no split_c adj timings-x | N2_zero | 114.5 | 3 | 83.89 | 4313 | 0.616 | 3168 | 0.053 | 985 | 0 | 0.36647 | 84.559 | 163142 | 83890 | 37.7 | 61612 | 53.7 | 17640 | 855.0 | 0.73445 | 0 | 0 | 0.21027
12 | MSM_WC_CoreA_T4_A | SW-SERC | N2+ inject2 no split_c adj timings-x | N2_zero | 154.2 | 4 | 83.889 | 4314 | 0.616 | 3168 | 0.053 | 985 | -0.429 | 0.36632 | 84.557 | 163171 | 83889 | 37.5 | 61585 | 57.0 | 17697 | 881.5 | 0.73413 | -0.429 | -0.429 | 0.21096
12 | MSM_WC_CoreA_T4_A | SW-SERC | N2+ inject2 no split_c adj timings-x | N2_zero | 349 | 5 | 13.339 | 977 | 0.102 | 750 | 0.051 | 1219 | 42.005 | 0.38181 | 13.491 | 40397 | 13339 | 35.9 | 10208 | 46.4 | 16851 | 699.9 | 0.7653 | 42.005 | 42.005 | 1.2633
12 | MSM_WC_CoreA_T4_A | SW-SERC | N2+ inject2 no split_c adj timings-x | N2_zero | 413.8 | 6 | 12.239 | 900 | 0.094 | 691 | 0.046 | 1116 | 42.227 | 0.38189 | 12.379 | 36991 | 12239 | 37.1 | 9368 | 45.4 | 15384 | 683.7 | 0.76546 | 42.227 | 42.227 | 1.257
11 | MSM_WC_CoreA_T3_B | SW-SERC | N2+ inject2 no split_c adj timings-x | N2_zero | 34.9 | 1 | 83.9 | 4311 | 0.616 | 3164 | 0.056 | 1045 | -0.509 | 0.36629 | 84.571 | 164076 | 83900 | 39.7 | 61593 | 58.3 | 18583 | 759.0 | 0.73413 | -0.509 | -0.509 | 0.22149
11 | MSM_WC_CoreA_T3_B | SW-SERC | N2+ inject2 no split_c adj timings-x | N2_zero | 74.6 | 2 | 83.912 | 4311 | 0.616 | 3162 | 0.054 | 996 | -1.207 | 0.36603 | 84.581 | 163314 | 83912 | 39.8 | 61559 | 56.9 | 17842 | 869.3 | 0.73362 | -1.207 | -1.207 | 0.21263
11 | MSM_WC_CoreA_T3_B | SW-SERC | N2+ inject2 no split_c adj timings-x | N2_zero | 114.5 | 3 | 83.963 | 4318 | 0.617 | 3172 | 0.053 | 992 | 0 | 0.36647 | 84.633 | 163410 | 83963 | 39.6 | 61671 | 56.4 | 17776 | 905.4 | 0.7345 | 0 | 0 | 0.21172
11 | MSM_WC_CoreA_T3_B | SW-SERC | N2+ inject2 no split_c adj timings-x | N2_zero | 154.2 | 4 | 83.963 | 4314 | 0.616 | 3168 | 0.053 | 990 | -0.436 | 0.36631 | 84.633 | 163420 | 83963 | 39.5 | 61644 | 59.8 | 17812 | 925.9 | 0.73418 | -0.436 | -0.436 | 0.21214
11 | MSM_WC_CoreA_T3_B | SW-SERC | N2+ inject2 no split_c adj timings-x | N2_zero | 349 | 5 | 14.271 | 1055 | 0.11 | 814 | 0.049 | 1194 | 47.818 | 0.38393 | 14.43 | 41677 | 14271 | 38.1 | 10984 | 49.2 | 16422 | 708.9 | 0.76963 | 47.818 | 47.818 | 1.1507
11 | MSM_WC_CoreA_T3_B | SW-SERC | N2+ inject2 no split_c adj timings-x | N2_zero | 413.6 | 6 | 13.124 | 973 | 0.101 | 750 | 0.045 | 1092 | 47.772 | 0.38391 | 13.27 | 38219 | 13124 | 39.3 | 10100 | 48.1 | 14995 | 690.3 | 0.76959 | 47.772 | 47.772 | 1.1425
10 | MSM_WC_CoreA_T3_A | SW-SERC | N2+ inject2 no split_c adj timings-x | N2_zero | 34.9 | 1 | 84.041 | 4320 | 0.617 | 3171 | 0.056 | 1050 | -0.335 | 0.36635 | 84.714 | 164448 | 84041 | 41.8 | 61691 | 64.1 | 18716 | 728.4 | 0.73406 | -0.335 | -0.335 | 0.2227
10 | MSM_WC_CoreA_T3_A | SW-SERC | N2+ inject2 no split_c adj timings-x | N2_zero | 74.6 | 2 | 84.1 | 4320 | 0.617 | 3172 | 0.054 | 1006 | -0.178 | 0.36641 | 84.772 | 163903 | 84100 | 41.9 | 61745 | 61.6 | 18058 | 837.3 | 0.73418 | -0.178 | -0.178 | 0.21472
10 | MSM_WC_CoreA_T3_A | SW-SERC | N2+ inject2 no split_c adj timings-x | N2_zero | 114.5 | 3 | 84.095 | 4321 | 0.618 | 3172 | 0.054 | 999 | 0 | 0.36647 | 84.766 | 163776 | 84095 | 41.7 | 61751 | 66.5 | 17930 | 879.3 | 0.73431 | 0 | 0 | 0.21321
10 | MSM_WC_CoreA_T3_A | SW-SERC | N2+ inject2 no split_c adj timings-x | N2_zero | 154.2 | 4 | 84.096 | 4322 | 0.618 | 3174 | 0.054 | 999 | 0.079 | 0.3665 | 84.768 | 163824 | 84096 | 41.6 | 61757 | 69.7 | 17970 | 904.1 | 0.73436 | 0.079 | 0.079 | 0.21369
10 | MSM_WC_CoreA_T3_A | SW-SERC | N2+ inject2 no split_c adj timings-x | N2_zero | 348.8 | 5 | 12.808 | 936 | 0.095 | 696 | 0.018 | 426 | 9.337 | 0.36988 | 12.921 | 28457 | 12808 | 40.2 | 9493 | 52.7 | 6157 | 711.9 | 0.74116 | 9.337 | 9.337 | 0.48075
10 | MSM_WC_CoreA_T3_A | SW-SERC | N2+ inject2 no split_c adj timings-x | N2_zero | 413.6 | 6 | 11.656 | 851 | 0.086 | 633 | 0.017 | 388 | 10.517 | 0.37031 | 11.759 | 25958 | 11656 | 41.3 | 8649 | 50.9 | 5653 | 698.4 | 0.74203 | 10.517 | 10.517 | 0.48502
9 | MSM_WC_CoreA_T2_B | SW-SERC | N2+ inject2 no split_c adj timings-x | N2_zero | 34.9 | 1 | 84.058 | 4322 | 0.617 | 3171 | 0.057 | 1077 | -0.903 | 0.36614 | 84.732 | 164893 | 84058 | 44.6 | 61689 | 68.1 | 19146 | 977.5 | 0.73389 | -0.903 | -0.903 | 0.22778
9 | MSM_WC_CoreA_T2_B | SW-SERC | N2+ inject2 no split_c adj timings-x | N2_zero | 74.6 | 2 | 84.124 | 4320 | 0.617 | 3169 | 0.055 | 1021 | -1.183 | 0.36604 | 84.796 | 164148 | 84124 | 44.5 | 61720 | 64.4 | 18304 | 1089.1 | 0.73369 | -1.183 | -1.183 | 0.21759
9 | MSM_WC_CoreA_T2_B | SW-SERC | N2+ inject2 no split_c adj timings-x | N2_zero | 114.5 | 3 | 84.135 | 4323 | 0.618 | 3175 | 0.054 | 1006 | 0 | 0.36647 | 84.808 | 164049 | 84135 | 44.5 | 61802 | 64.4 | 18112 | 1117.7 | 0.73455 | 0 | 0 | 0.21527
9 | MSM_WC_CoreA_T2_B | SW-SERC | N2+ inject2 no split_c adj timings-x | N2_zero | 154.2 | 4 | 84.129 | 4320 | 0.618 | 3172 | 0.054 | 998 | -0.385 | 0.36633 | 84.801 | 163931 | 84129 | 44.3 | 61773 | 67.5 | 18028 | 1118.2 | 0.73427 | -0.385 | -0.385 | 0.2143
9 | MSM_WC_CoreA_T2_B | SW-SERC | N2+ inject2 no split_c adj timings-x | N2_zero | 349.2 | 5 | 12.85 | 938 | 0.095 | 695 | 0.015 | 354 | 7.008 | 0.36903 | 12.96 | 27406 | 12850 | 42.3 | 9505 | 54.0 | 5051 | 755.4 | 0.7397 | 7.008 | 7.008 | 0.39308
9 | MSM_WC_CoreA_T2_B | SW-SERC | N2+ inject2 no split_c adj timings-x | N2_zero | 413.8 | 6 | 11.931 | 871 | 0.088 | 646 | 0.014 | 327 | 7.471 | 0.3692 | 12.033 | 25485 | 11931 | 43.3 | 8829 | 52.5 | 4725 | 717.4 | 0.74004 | 7.471 | 7.471 | 0.396
8 | MSM_WC_CoreA_T2_A | SW-SERC | N2+ inject2 no split_c adj timings-x | N2_zero | 34.9 | 1 | 84.184 | 4328 | 0.618 | 3176 | 0.058 | 1081 | -0.31 | 0.36636 | 84.86 | 165213 | 84184 | 48.0 | 61793 | 72.4 | 19235 | 913.8 | 0.73403 | -0.31 | -0.31 | 0.22849
8 | MSM_WC_CoreA_T2_A | SW-SERC | N2+ inject2 no split_c adj timings-x | N2_zero | 74.6 | 2 | 84.213 | 4330 | 0.618 | 3181 | 0.056 | 1035 | 0.204 | 0.36655 | 84.887 | 164579 | 84213 | 48.0 | 61846 | 69.4 | 18520 | 1033.2 | 0.73441 | 0.204 | 0.204 | 0.21992
8 | MSM_WC_CoreA_T2_A | SW-SERC | N2+ inject2 no split_c adj timings-x | N2_zero | 114.5 | 3 | 84.277 | 4328 | 0.619 | 3178 | 0.055 | 1019 | 0 | 0.36647 | 84.951 | 164489 | 84277 | 47.9 | 61881 | 75.2 | 18330 | 1072.1 | 0.73426 | 0 | 0 | 0.2175
8 | MSM_WC_CoreA_T2_A | SW-SERC | N2+ inject2 no split_c adj timings-x | N2_zero | 154.2 | 4 | 84.257 | 4330 | 0.619 | 3180 | 0.055 | 1014 | 0.137 | 0.36652 | 84.931 | 164404 | 84257 | 47.9 | 61875 | 78.1 | 18271 | 1083.3 | 0.73436 | 0.137 | 0.137 | 0.21685
8 | MSM_WC_CoreA_T2_A | SW-SERC | N2+ inject2 no split_c adj timings-x | N2_zero | 349 | 5 | 13.642 | 997 | 0.101 | 739 | 0.016 | 373 | 6.361 | 0.36879 | 13.759 | 29211 | 13642 | 46.0 | 10080 | 59.3 | 5489 | 772.2 | 0.73893 | 6.361 | 6.361 | 0.40233
8 | MSM_WC_CoreA_T2_A | SW-SERC | N2+ inject2 no split_c adj timings-x | N2_zero | 413.8 | 6 | 12.673 | 927 | 0.094 | 687 | 0.016 | 350 | 7.283 | 0.36913 | 12.783 | 27345 | 12673 | 46.8 | 9373 | 57.2 | 5299 | 766.7 | 0.7396 | 7.283 | 7.283 | 0.41815
7 | MSM_WC_CoreA_T1_B | SW-SERC | N2+ inject2 no split_c adj timings-x | N2_zero | 34.9 | 1 | 84.206 | 4327 | 0.618 | 3175 | 0.058 | 1082 | -0.951 | 0.36612 | 84.881 | 165242 | 84206 | 52.3 | 61792 | 73.9 | 19245 | 810.6 | 0.73382 | -0.951 | -0.951 | 0.22854
7 | MSM_WC_CoreA_T1_B | SW-SERC | N2+ inject2 no split_c adj timings-x | N2_zero | 74.6 | 2 | 84.262 | 4327 | 0.618 | 3174 | 0.056 | 1033 | -1.244 | 0.36602 | 84.936 | 164601 | 84262 | 52.5 | 61815 | 70.8 | 18523 | 927.3 | 0.73361 | -1.244 | -1.244 | 0.21983
7 | MSM_WC_CoreA_T1_B | SW-SERC | N2+ inject2 no split_c adj timings-x | N2_zero | 114.5 | 3 | 84.244 | 4328 | 0.619 | 3179 | 0.055 | 1027 | 0 | 0.36647 | 84.919 | 164579 | 84244 | 52.4 | 61879 | 69.1 | 18455 | 967.0 | 0.73452 | 0 | 0 | 0.21906
7 | MSM_WC_CoreA_T1_B | SW-SERC | N2+ inject2 no split_c adj timings-x | N2_zero | 154.2 | 4 | 84.263 | 4327 | 0.619 | 3177 | 0.055 | 1024 | -0.509 | 0.36629 | 84.936 | 164551 | 84263 | 52.5 | 61861 | 72.8 | 18427 | 988.6 | 0.73415 | -0.509 | -0.509 | 0.21869
7 | MSM_WC_CoreA_T1_B | SW-SERC | N2+ inject2 no split_c adj timings-x | N2_zero | 349.2 | 5 | 14.06 | 1026 | 0.107 | 785 | 0.129 | 3134 | 39.343 | 0.38083 | 14.296 | 67730 | 14060 | 49.8 | 10734 | 61.3 | 42936 | 743.3 | 0.76342 | 39.343 | 39.343 | 3.0537
7 | MSM_WC_CoreA_T1_B | SW-SERC | N2+ inject2 no split_c adj timings-x | N2_zero | 414 | 6 | 12.852 | 942 | 0.098 | 721 | 0.118 | 2871 | 39.973 | 0.38106 | 13.068 | 61979 | 12852 | 50.4 | 9817 | 59.7 | 39310 | 737.2 | 0.76388 | 39.973 | 39.973 | 3.0587
6 | MSM_WC_CoreA_T1_A | SW-SERC | N2+ inject2 no split_c adj timings-x | N2_zero | 34.9 | 1 | 84.288 | 4334 | 0.619 | 3181 | 0.058 | 1090 | 0.392 | 0.36662 | 84.965 | 165539 | 84288 | 58.0 | 61878 | 73.2 | 19373 | 821.8 | 0.73413 | 0.392 | 0.392 | 0.22984
6 | MSM_WC_CoreA_T1_A | SW-SERC | N2+ inject2 no split_c adj timings-x | N2_zero | 74.6 | 2 | 84.339 | 4333 | 0.619 | 3179 | 0.056 | 1040 | -0.168 | 0.36641 | 85.014 | 164914 | 84339 | 58.0 | 61881 | 71.6 | 18694 | 948.9 | 0.73372 | -0.168 | -0.168 | 0.22165
6 | MSM_WC_CoreA_T1_A | SW-SERC | N2+ inject2 no split_c adj timings-x | N2_zero | 114.5 | 3 | 84.33 | 4334 | 0.619 | 3180 | 0.056 | 1031 | 0 | 0.36647 | 85.004 | 164740 | 84330 | 57.7 | 61885 | 68.7 | 18526 | 993.4 | 0.73384 | 0 | 0 | 0.21968
6 | MSM_WC_CoreA_T1_A | SW-SERC | N2+ inject2 no split_c adj timings-x | N2_zero | 154.2 | 4 | 84.352 | 4333 | 0.619 | 3180 | 0.056 | 1028 | 0.089 | 0.3665 | 85.027 | 164768 | 84352 | 57.8 | 61907 | 67.5 | 18508 | 1014.0 | 0.73391 | 0.089 | 0.089 | 0.21942
6 | MSM_WC_CoreA_T1_A | SW-SERC | N2+ inject2 no split_c adj timings-x | N2_zero | 349.2 | 5 | 20.102 | 1474 | 0.152 | 1112 | 0.038 | 884 | 27.254 | 0.37642 | 20.292 | 47924 | 20102 | 54.6 | 15154 | 62.5 | 12667 | 744.4 | 0.75384 | 27.254 | 27.254 | 0.63013
6 | MSM_WC_CoreA_T1_A | SW-SERC | N2+ inject2 no split_c adj timings-x | N2_zero | 414 | 6 | 18.236 | 1340 | 0.137 | 1011 | 0.035 | 805 | 26.906 | 0.37629 | 18.408 | 43510 | 18236 | 55.7 | 13742 | 63.2 | 11533 | 726.7 | 0.75359 | 26.906 | 26.906 | 0.63241
5 | MSM_WC_CoreA_T0_B | SW-SERC | N2+ inject2 no split_c adj timings-x | N2_zero | 34.9 | 1 | 84.325 | 4337 | 0.619 | 3185 | 0.058 | 1080 | 1.07 | 0.36686 | 85.002 | 165451 | 84325 | 65.3 | 61935 | 83.4 | 19191 | 696.5 | 0.73447 | 1.07 | 1.07 | 0.22759
5 | MSM_WC_CoreA_T0_B | SW-SERC | N2+ inject2 no split_c adj timings-x | N2_zero | 74.6 | 2 | 84.384 | 4336 | 0.619 | 3182 | 0.056 | 1037 | 0.336 | 0.3666 | 85.059 | 164882 | 84384 | 65.6 | 61932 | 86.8 | 18566 | 816.9 | 0.73394 | 0.336 | 0.336 | 0.22002
5 | MSM_WC_CoreA_T0_B | SW-SERC | N2+ inject2 no split_c adj timings-x | N2_zero | 114.5 | 3 | 84.382 | 4339 | 0.619 | 3183 | 0.055 | 1031 | 0 | 0.36647 | 85.057 | 164767 | 84382 | 65.4 | 61910 | 85.0 | 18475 | 861.0 | 0.73369 | 0 | 0 | 0.21894
5 | MSM_WC_CoreA_T0_B | SW-SERC | N2+ inject2 no split_c adj timings-x | N2_zero | 154.2 | 4 | 84.406 | 4337 | 0.619 | 3181 | 0.056 | 1032 | -0.024 | 0.36646 | 85.081 | 164892 | 84406 | 65.3 | 61926 | 81.7 | 18560 | 887.1 | 0.73367 | -0.024 | -0.024 | 0.21989
5 | MSM_WC_CoreA_T0_B | SW-SERC | N2+ inject2 no split_c adj timings-x | N2_zero | 349 | 5 | 12.614 | 922 | 0.093 | 677 | 0.009 | 187 | 0.23 | 0.36656 | 12.715 | 24804 | 12614 | 61.1 | 9257 | 70.3 | 2933 | 701.3 | 0.73386 | 0.23 | 0.23 | 0.23252
5 | MSM_WC_CoreA_T0_B | SW-SERC | N2+ inject2 no split_c adj timings-x | N2_zero | 413.8 | 6 | 11.692 | 854 | 0.086 | 626 | 0.008 | 173 | -0.559 | 0.36627 | 11.786 | 23032 | 11692 | 61.4 | 8573 | 70.1 | 2767 | 693.8 | 0.73328 | -0.559 | -0.559 | 0.23666
4 | MSM_WC_CoreA_T0_A | SW-SERC | N2+ inject2 no split_c adj timings-x | N2_zero | 34.9 | 1 | 84.42 | 4339 | 0.62 | 3186 | 0.058 | 1086 | 0.249 | 0.36656 | 85.097 | 165700 | 84420 | 75.5 | 61977 | 88.3 | 19303 | 748.3 | 0.73415 | 0.249 | 0.249 | 0.22866
4 | MSM_WC_CoreA_T0_A | SW-SERC | N2+ inject2 no split_c adj timings-x | N2_zero | 74.6 | 2 | 84.463 | 4337 | 0.62 | 3183 | 0.056 | 1040 | 0.071 | 0.3665 | 85.139 | 165106 | 84463 | 75.3 | 61998 | 88.3 | 18646 | 879.2 | 0.73402 | 0.071 | 0.071 | 0.22076
4 | MSM_WC_CoreA_T0_A | SW-SERC | N2+ inject2 no split_c adj timings-x | N2_zero | 114.5 | 3 | 84.483 | 4341 | 0.62 | 3186 | 0.056 | 1035 | 0 | 0.36647 | 85.159 | 165049 | 84483 | 74.3 | 62008 | 87.4 | 18558 | 928.9 | 0.73397 | 0 | 0 | 0.21966
4 | MSM_WC_CoreA_T0_A | SW-SERC | N2+ inject2 no split_c adj timings-x | N2_zero | 154.2 | 4 | 84.482 | 4337 | 0.62 | 3183 | 0.056 | 1033 | -0.095 | 0.36644 | 85.158 | 165067 | 84482 | 73.6 | 62002 | 86.2 | 18583 | 955.9 | 0.7339 | -0.095 | -0.095 | 0.21996
4 | MSM_WC_CoreA_T0_A | SW-SERC | N2+ inject2 no split_c adj timings-x | N2_zero | 349.4 | 5 | 13.226 | 965 | 0.097 | 709 | 0.009 | 195 | 0.251 | 0.36656 | 13.332 | 25901 | 13226 | 68.3 | 9710 | 78.0 | 2964 | 714.4 | 0.73415 | 0.251 | 0.251 | 0.22413
4 | MSM_WC_CoreA_T0_A | SW-SERC | N2+ inject2 no split_c adj timings-x | N2_zero | 414.2 | 6 | 12.048 | 881 | 0.088 | 646 | 0.008 | 176 | -0.883 | 0.36615 | 12.144 | 23563 | 12048 | 69.2 | 8835 | 78.3 | 2681 | 687.1 | 0.73332 | -0.883 | -0.883 | 0.22254
20 | MSM_TR_CoreB_T0_A | SW-SERC | N2+ inject2 no split_c adj timings-x | N2_zero | 34.9 | 1 | 84.684 | 4356 | 0.622 | 3198 | 0.06 | 1134 | -0.171 | 0.36641 | 85.366 | 166977 | 84684 | 104.5 | 62166 | 125.0 | 20127 | 830.1 | 0.7341 | -0.171 | -0.171 | 0.23767
20 | MSM_TR_CoreB_T0_A | SW-SERC | N2+ inject2 no split_c adj timings-x | N2_zero | 74.6 | 2 | 84.786 | 4354 | 0.623 | 3199 | 0.059 | 1094 | 0.76 | 0.36675 | 85.468 | 166710 | 84786 | 104.2 | 62299 | 127.0 | 19625 | 968.4 | 0.73478 | 0.76 | 0.76 | 0.23147
20 | MSM_TR_CoreB_T0_A | SW-SERC | N2+ inject2 no split_c adj timings-x | N2_zero | 114.5 | 3 | 84.773 | 4356 | 0.622 | 3199 | 0.059 | 1089 | 0 | 0.36647 | 85.453 | 166515 | 84773 | 103.0 | 62242 | 131.0 | 19500 | 1031.1 | 0.73423 | 0 | 0 | 0.23003
20 | MSM_TR_CoreB_T0_A | SW-SERC | N2+ inject2 no split_c adj timings-x | N2_zero | 154.2 | 4 | 84.755 | 4350 | 0.622 | 3193 | 0.059 | 1089 | -0.332 | 0.36635 | 85.436 | 166548 | 84755 | 102.5 | 62209 | 133.6 | 19583 | 1078.1 | 0.73398 | -0.332 | -0.332 | 0.23106
20 | MSM_TR_CoreB_T0_A | SW-SERC | N2+ inject2 no split_c adj timings-x | N2_zero | 349.2 | 5 | 13.163 | 958 | 0.11 | 806 | 0.037 | 896 | 142.315 | 0.41841 | 13.31 | 36673 | 13163 | 95.3 | 11040 | 112.5 | 12471 | 873.5 | 0.83872 | 142.315 | 142.315 | 0.94747
20 | MSM_TR_CoreB_T0_A | SW-SERC | N2+ inject2 no split_c adj timings-x | N2_zero | 414 | 6 | 12.162 | 886 | 0.102 | 744 | 0.034 | 818 | 140.471 | 0.41774 | 12.298 | 33703 | 12162 | 95.2 | 10184 | 110.5 | 11356 | 832.0 | 0.83736 | 140.471 | 140.471 | 0.93373

## Raw Data Cleaned Up
Row | Identifier 1 | Identifier 2 | Method | Ref Name | Rt | Peak Nr | d 15N/14N | Area 28 | Area 29 | Area 30
58 | STD_Chk_10 | SW-SERC | N2+ inject2 no split_c adj timings-x | N2_zero | 347.8 | 5 | -0.268 | 28.481 | 0.209 | 0.019
57 | MSM_WC_CoreC_T6_B | SW-SERC | N2+ inject2 no split_c adj timings-x | N2_zero | 347.6 | 5 | 220.652 | 12.028 | 0.108 | 0.379
56 | MSM_WC_CoreC_T6_A | SW-SERC | N2+ inject2 no split_c adj timings-x | N2_zero | 347.6 | 5 | 90.646 | 12.276 | 0.098 | 0.249
55 | MSM_WC_CoreC_T5_B | SW-SERC | N2+ inject2 no split_c adj timings-x | N2_zero | 348 | 5 | 143.112 | 12.052 | 0.101 | 0.383
54 | MSM_WC_CoreC_T5_A | SW-SERC | N2+ inject2 no split_c adj timings-x | N2_zero | 348 | 5 | 110.641 | 13.255 | 0.108 | 0.295
53 | MSM_WC_CoreC_T4_B | SW-SERC | N2+ inject2 no split_c adj timings-x | N2_zero | 348 | 5 | 126.132 | 13.29 | 0.11 | 0.386
52 | MSM_WC_CoreC_T4_A | SW-SERC | N2+ inject2 no split_c adj timings-x | N2_zero | 347.8 | 5 | 97.393 | 12.824 | 0.103 | 0.206
51 | MSM_WC_CoreC_T3_B | SW-SERC | N2+ inject2 no split_c adj timings-x | N2_zero | 348 | 5 | 97.286 | 13.903 | 0.112 | 0.289
50 | MSM_WC_CoreC_T3_A | SW-SERC | N2+ inject2 no split_c adj timings-x | N2_zero | 348.2 | 5 | 135.839 | 13.909 | 0.116 | 0.325
49 | MSM_WC_CoreC_T2_B | SW-SERC | N2+ inject2 no split_c adj timings-x | N2_zero | 348 | 5 | 55.044 | 13.375 | 0.104 | 0.162
48 | MSM_WC_CoreC_T2_A | SW-SERC | N2+ inject2 no split_c adj timings-x | N2_zero | 348 | 5 | 53.232 | 18.415 | 0.142 | 0.276
47 | MSM_WC_CoreC_T1_B | SW-SERC | N2+ inject2 no split_c adj timings-x | N2_zero | 348 | 5 | 30.027 | 17.614 | 0.133 | 0.088
46 | MSM_WC_CoreC_T1_A | SW-SERC | N2+ inject2 no split_c adj timings-x | N2_zero | 348.2 | 5 | 92.324 | 11.934 | 0.096 | 0.238
45 | MSM_WC_CoreC_T0_B | SW-SERC | N2+ inject2 no split_c adj timings-x | N2_zero | 348 | 5 | -0.301 | 18.625 | 0.137 | 0.014
44 | MSM_WC_CoreC_T0_A | SW-SERC | N2+ inject2 no split_c adj timings-x | N2_zero | 348.4 | 5 | 1.149 | 19.716 | 0.145 | 0.016
43 | MSM_WC_CoreB_T6_B | SW-SERC | N2+ inject2 no split_c adj timings-x | N2_zero | 348.2 | 5 | 316.195 | 11.964 | 0.116 | 0.85
42 | MSM_WC_CoreB_T6_A | SW-SERC | N2+ inject2 no split_c adj timings-x | N2_zero | 348.2 | 5 | 216.898 | 12.272 | 0.11 | 0.781
41 | STD_Chk_10 | SW-SERC | N2+ inject2 no split_c adj timings-x | N2_zero | 348.8 | 5 | -0.314 | 27.977 | 0.205 | 0.021
40 | Blank2 | SW-SERC | N2+ inject2 no split_c adj timings-x | N2_zero | 349.4 | 5 | -0.86 | 5.525 | 0.041 | 0.004
39 | MSM_WC_CoreB_T5_B | SW-SERC | N2+ inject2 no split_c adj timings-x | N2_zero | 348.2 | 5 | 251.278 | 12.542 | 0.115 | 0.649
38 | MSM_WC_CoreB_T5_A | SW-SERC | N2+ inject2 no split_c adj timings-x | N2_zero | 348.4 | 5 | 312.904 | 12.443 | 0.12 | 0.853
37 | MSM_WC_CoreB_T4_B | SW-SERC | N2+ inject2 no split_c adj timings-x | N2_zero | 348.4 | 5 | 352.885 | 11.683 | 0.116 | 0.78
36 | MSM_WC_CoreB_T4_A | SW-SERC | N2+ inject2 no split_c adj timings-x | N2_zero | 348.2 | 5 | 241.182 | 11.648 | 0.106 | 0.772
35 | MSM_WC_CoreB_T3_B | SW-SERC | N2+ inject2 no split_c adj timings-x | N2_zero | 348.6 | 5 | 185.836 | 12.419 | 0.108 | 0.627
34 | MSM_WC_CoreB_T3_A | SW-SERC | N2+ inject2 no split_c adj timings-x | N2_zero | 348.6 | 5 | 221.872 | 11.281 | 0.101 | 0.617
33 | MSM_WC_CoreB_T2_B | SW-SERC | N2+ inject2 no split_c adj timings-x | N2_zero | 348.2 | 5 | 111.052 | 18.259 | 0.149 | 0.509
32 | MSM_WC_CoreB_T2_A | SW-SERC | N2+ inject2 no split_c adj timings-x | N2_zero | 348.6 | 5 | 209.04 | 12.183 | 0.108 | 0.746
31 | MSM_WC_CoreB_T1_B | SW-SERC | N2+ inject2 no split_c adj timings-x | N2_zero | 348.6 | 5 | 273.919 | 11.417 | 0.107 | 0.813
30 | MSM_WC_CoreB_T1_A | SW-SERC | N2+ inject2 no split_c adj timings-x | N2_zero | 348.6 | 5 | 157.363 | 12.79 | 0.109 | 0.079
29 | MSM_WC_CoreB_T0_B | SW-SERC | N2+ inject2 no split_c adj timings-x | N2_zero | 348.8 | 5 | 0.272 | 13.733 | 0.101 | 0.01
28 | MSM_WC_CoreB_T0_A | SW-SERC | N2+ inject2 no split_c adj timings-x | N2_zero | 348.6 | 5 | 60.056 | 11.971 | 0.093 | 0.042
18 | STD_0_A | SW-SERC | N2+ inject2 no split_c adj timings-x | N2_zero | 349 | 5 | -9.737 | 4.29 | 0.031 | 0.002
17 | MSM_WC_CoreA_T6_B | SW-SERC | N2+ inject2 no split_c adj timings-x | N2_zero | 349 | 5 | 74.1 | 13.503 | 0.106 | 0.082
16 | MSM_WC_CoreA_T6_A | SW-SERC | N2+ inject2 no split_c adj timings-x | N2_zero | 348.8 | 5 | 62.317 | 14.766 | 0.115 | 0.07
15 | MSM_WC_CoreA_T5_B | SW-SERC | N2+ inject2 no split_c adj timings-x | N2_zero | 349 | 5 | 79.292 | 12.798 | 0.101 | 0.081
14 | MSM_WC_CoreA_T5_A | SW-SERC | N2+ inject2 no split_c adj timings-x | N2_zero | 348.8 | 5 | 91.102 | 13.716 | 0.11 | 0.109
13 | MSM_WC_CoreA_T4_B | SW-SERC | N2+ inject2 no split_c adj timings-x | N2_zero | 349 | 5 | 33.154 | 16.093 | 0.122 | 0.046
12 | MSM_WC_CoreA_T4_A | SW-SERC | N2+ inject2 no split_c adj timings-x | N2_zero | 349 | 5 | 42.005 | 13.339 | 0.102 | 0.051
11 | MSM_WC_CoreA_T3_B | SW-SERC | N2+ inject2 no split_c adj timings-x | N2_zero | 349 | 5 | 47.818 | 14.271 | 0.11 | 0.049
10 | MSM_WC_CoreA_T3_A | SW-SERC | N2+ inject2 no split_c adj timings-x | N2_zero | 348.8 | 5 | 9.337 | 12.808 | 0.095 | 0.018
9 | MSM_WC_CoreA_T2_B | SW-SERC | N2+ inject2 no split_c adj timings-x | N2_zero | 349.2 | 5 | 7.008 | 12.85 | 0.095 | 0.015
8 | MSM_WC_CoreA_T2_A | SW-SERC | N2+ inject2 no split_c adj timings-x | N2_zero | 349 | 5 | 6.361 | 13.642 | 0.101 | 0.016
7 | MSM_WC_CoreA_T1_B | SW-SERC | N2+ inject2 no split_c adj timings-x | N2_zero | 349.2 | 5 | 39.343 | 14.06 | 0.107 | 0.129
6 | MSM_WC_CoreA_T1_A | SW-SERC | N2+ inject2 no split_c adj timings-x | N2_zero | 349.2 | 5 | 27.254 | 20.102 | 0.152 | 0.038
5 | MSM_WC_CoreA_T0_B | SW-SERC | N2+ inject2 no split_c adj timings-x | N2_zero | 349 | 5 | 0.23 | 12.614 | 0.093 | 0.009
4 | MSM_WC_CoreA_T0_A | SW-SERC | N2+ inject2 no split_c adj timings-x | N2_zero | 349.4 | 5 | 0.251 | 13.226 | 0.097 | 0.009
20 | MSM_TR_CoreB_T0_A | SW-SERC | N2+ inject2 no split_c adj timings-x | N2_zero | 349.2 | 5 | 142.315 | 13.163 | 0.11 | 0.037
19 | STD_0_B | SW-SERC | N2+ inject2 no split_c adj timings-x | N2_zero | 348.8 | 5 | -9.614 | 4.707 | 0.034 | 0.002
20 | STD_5_A | SW-SERC | N2+ inject2 no split_c adj timings-x | N2_zero | 349 | 5 | -3.304 | 14.39 | 0.105 | 0.009
20 | STD_5_A | SW-SERC | N2+ inject2 no split_c adj timings-x | N2_zero | 349 | 5 | -3.304 | 14.39 | 0.105 | 0.009
23 | STD_10_B | SW-SERC | N2+ inject2 no split_c adj timings-x | N2_zero | 348.6 | 5 | 0.124 | 24.512 | 0.18 | 0.017
22 | STD_10_A | SW-SERC | N2+ inject2 no split_c adj timings-x | N2_zero | 349 | 5 | 0.235 | 25.269 | 0.185 | 0.017
25 | STD_20_B | SW-SERC | N2+ inject2 no split_c adj timings-x | N2_zero | 348.4 | 5 | 0.785 | 48.784 | 0.358 | 0.038
24 | STD_20_A | SW-SERC | N2+ inject2 no split_c adj timings-x | N2_zero | 348.4 | 5 | 1.247 | 48.888 | 0.359 | 0.037
27 | STD_30_B | SW-SERC | N2+ inject2 no split_c adj timings-x | N2_zero | 348 | 5 | 0.855 | 75.038 | 0.551 | 0.062
26 | STD_30_A | SW-SERC | N2+ inject2 no split_c adj timings-x | N2_zero | 348.4 | 5 | 1.058 | 73.195 | 0.538 | 0.06

## N2 Calc
Green/Red = Requires input from Regr |  | AMMOX and DNF WORKSHEET
Yellow = Known Inputs or Constants
Red = Measured Inputs
Blue = Calculated values
CONSTANTS
Exetainer Hdspc vol ul = Total vol - slurry vol |  | Mole fract 14 | Mole fract 15 | 28N2 | 29N2 | 30N2 | 29/28 | 30/28
1060 |  | 0.99634 | 0.003663 | 0.99269 | 0.0072992 | 1.3418e-05 | 0.0073529 | 1.3516e-05
GC Sample Loop size ul
250
Enter P in atm |  | IDEAL GAS LAW |  | Enter T in deg C
1 |  |  |  | 21
P (kPa) | Vtot (liters)/ per mole | n (moles) | R(J / mol K | T (K)
101.325 | 24.125 | 1 | 8.3145 | 294
(same as ul per umole)
STEP #1 AIR STANDARDS
Relates peak areas to N2 mass(es) in sample loop
AIR STANDARDS
Total mass check
ul air | mass N2 nmoles | del 15N per mil | 28 area | 29 area | 30 area (Total) | Total Area | 28 mass nmoles | 29 mass nmoles | 30 mass nmoles (N2 only) | Total Mass N2 | should be zero | calc 29/28 mass | calc 30/28 mass | calc 29/28 area | N2 only 30 area | 30 mass nmoles | Total Argon area (mass 40 + 36)
5 | 38.1269 | -3.304 | 14.39 | 0.105 | 0.009 | 14.504 | 37.8481 | 0.27829 | 0.00051157 | 38.1269 | 0 | 0.0073529 | 1.3516e-05 | 0.0072967 | 0.0001945 | 0.00051157 | 0.02065
5 | 38.1269 | -3.304 | 14.39 | 0.105 | 0.009 | 14.504 | 37.8481 | 0.27829 | 0.00051157 | 38.1269 | 0 | 0.0073529 | 1.3516e-05 | 0.0072967 | 0.0001945 | 0.00051157 | 0.015189
10 | 76.2539 | 0.124 | 24.512 | 0.18 | 0.017 | 24.709 | 75.6963 | 0.55659 | 0.0010231 | 76.2539 | 0 | 0.0073529 | 1.3516e-05 | 0.0073433 | 0.00033131 | 0.0010231 | 0.02982
10 | 76.2539 | 0.235 | 25.269 | 0.185 | 0.017 | 25.471 | 75.6963 | 0.55659 | 0.0010231 | 76.2539 | 0 | 0.0073529 | 1.3516e-05 | 0.0073212 | 0.00034155 | 0.0010231 | 0.015398
20 | 152.5077 | 0.785 | 48.784 | 0.358 | 0.038 | 49.18 | 151.3925 | 1.1132 | 0.0020463 | 152.5077 | 0 | 0.0073529 | 1.3516e-05 | 0.0073385 | 0.00065938 | 0.0020463 | 0.069321
20 | 152.5077 | 1.247 | 48.888 | 0.359 | 0.037 | 49.284 | 151.3925 | 1.1132 | 0.0020463 | 152.5077 | 0 | 0.0073529 | 1.3516e-05 | 0.0073433 | 0.00066079 | 0.0020463 | 0.14607
30 | 228.7616 | 0.855 | 75.038 | 0.551 | 0.062 | 75.651 | 227.0888 | 1.6698 | 0.0030694 | 228.7616 | 0 | 0.0073529 | 1.3516e-05 | 0.0073429 | 0.0010142 | 0.0030694 | 0.041455
30 | 228.7616 | 1.058 | 73.195 | 0.538 | 0.06 | 73.793 | 227.0888 | 1.6698 | 0.0030694 | 228.7616 | 0 | 0.0073529 | 1.3516e-05 | 0.0073502 | 0.00098933 | 0.0030694
[11 empty] | 0.0073529 | 1.3516e-05
ul N2
3.9
7.8
15.6 | [12 empty] | *Note - All slopes should be consistent
15.6
23.4
23.4
| SLOPE 28mass v 28 area | 3.0615 |  | SLOPE 29mass v 29 area | 3.0659 |  | SLOPE 30mass v 30 area | 3.0615 |  | SLOPE total mass v total area | 3.1477
| From Regr. Eqn abov |  |  | From Regr. Eqn abov |  |  | From Regr. Eqn abov |  |  | From Regr. Eqn abov
Preferred and calculated from Mole Fraction
STEP 2 - CALCULATE EXCESS 29 AND 30 MASSES
The spreadsheet does this two ways: 1) calculates excess 29 assuming any 28 mass is leakage (column P); 2) calculates excess 29 from MF (derived from delta N value) and binomial dist of 28,29,30 (column U)
The former is ok unless the NO3 tracer is really diluted and 28 gets produced from denit. The latter (column U) is preferred and used in the rate regressions. Bigger issue with 14NO3 incubs.
SAMPLES | [10 empty] | Assumes that the 28 mass is all background |  | Assumes that the 28 mass is all background |  | Based on 28 as Background -Sometimes OK | Based on 28 as Background - OK |  |  |  | Not Dependent on 28 Background Assumption
| Time hr | delta 15N | 28 area | 29 area | N2 only 30 area | Total Argon area (mass 36+40) | wet sed (g) | raw 28 mass | raw 29 mass | raw 30 mass | blank 29 mass | blank 30 mass | correct 29 mass nmoles | correct 30 mass nmoles | correct 29 mass nmoles per g wet sed | correct 30 mass nmoles per g wet sed | Mole Fraction (MF) 15N | MF excess | N mass as N2 nmoles | nmoles 29N excess per g wet sed
STD_Chk_10 | 0 | -0.268 | 28.481 | 0.209 | 0.019 |  | 1 | 87.1946 | 0.64077 | 0.058168 | 0.64114 | 0.0011786 | -0.00036289 | 0.05699 | -0.00036289 | 0.05699 | 0.0036621 | -9.7814e-07 | 90.3673 | -0.00016959
MSM_WC_CoreC_T6_B | 0 | 220.652 | 12.028 | 0.108 | 0.379 |  | 1 | 36.8237 | 0.33112 | 1.1603 | 0.27076 | 0.00049772 | 0.060355 | 1.1598 | 0.060355 | 1.1598 | 0.0044677 | 0.00080464 | 39.3935 | 0.062883
MSM_WC_CoreC_T6_A | 1 | 90.646 | 12.276 | 0.098 | 0.249 |  | 1 | 37.583 | 0.30046 | 0.76231 | 0.27635 | 0.00050799 | 0.024113 | 0.76181 | 0.024113 | 0.76181 | 0.0039937 | 0.00033071 | 39.7334 | 0.026082
MSM_WC_CoreC_T5_B | 1 | 143.112 | 12.052 | 0.101 | 0.383 |  | 1 | 36.8972 | 0.30966 | 1.1726 | 0.2713 | 0.00049872 | 0.038353 | 1.1721 | 0.038353 | 1.1721 | 0.0041851 | 0.00052203 | 39.4596 | 0.040877
MSM_WC_CoreC_T5_A | 2 | 110.641 | 13.255 | 0.108 | 0.295 |  | 1 | 40.5802 | 0.33112 | 0.90314 | 0.29838 | 0.0005485 | 0.032734 | 0.90259 | 0.032734 | 0.90259 | 0.0040667 | 0.00040363 | 42.9913 | 0.03444
MSM_WC_CoreC_T4_B | 2 | 126.132 | 13.29 | 0.11 | 0.386 |  | 1 | 40.6873 | 0.33725 | 1.1817 | 0.29917 | 0.00054995 | 0.038078 | 1.1812 | 0.038078 | 1.1812 | 0.0041232 | 0.00046012 | 43.3942 | 0.039625
MSM_WC_CoreC_T4_A | 0 | 97.393 | 12.824 | 0.103 | 0.206 |  | 1 | 39.2607 | 0.31579 | 0.63067 | 0.28868 | 0.00053066 | 0.027107 | 0.63014 | 0.027107 | 0.63014 | 0.0040184 | 0.00035532 | 41.3387 | 0.029154
MSM_WC_CoreC_T3_B | 0 | 97.286 | 13.903 | 0.112 | 0.289 |  | 1 | 42.564 | 0.34338 | 0.88477 | 0.31297 | 0.00057531 | 0.03041 | 0.8842 | 0.03041 | 0.8842 | 0.004018 | 0.00035493 | 45.0247 | 0.031719
MSM_WC_CoreC_T3_A | 0 | 135.839 | 13.909 | 0.116 | 0.325 |  | 1 | 42.5824 | 0.35564 | 0.99499 | 0.31311 | 0.00057556 | 0.042539 | 0.99441 | 0.042539 | 0.99441 | 0.0041585 | 0.00049551 | 45.1695 | 0.044417
MSM_WC_CoreC_T2_B | 0 | 55.044 | 13.375 | 0.104 | 0.162 |  | 1 | 40.9476 | 0.31885 | 0.49596 | 0.30108 | 0.00055346 | 0.017769 | 0.49541 | 0.017769 | 0.49541 | 0.0038639 | 0.00020085 | 42.9378 | 0.017121
MSM_WC_CoreC_T2_A | 0 | 53.232 | 18.415 | 0.142 | 0.276 |  | 1 | 56.3775 | 0.43536 | 0.84497 | 0.41454 | 0.00076202 | 0.020818 | 0.84421 | 0.020818 | 0.84421 | 0.0038573 | 0.00019424 | 59.2806 | 0.02286
MSM_WC_CoreC_T1_B | 0 | 30.027 | 17.614 | 0.133 | 0.088 |  | 1 | 53.9253 | 0.40776 | 0.26941 | 0.39651 | 0.00072888 | 0.011256 | 0.26868 | 0.011256 | 0.26868 | 0.0037726 | 0.00010957 | 56.1392 | 0.012215
MSM_WC_CoreC_T1_A | 1 | 92.324 | 11.934 | 0.096 | 0.238 |  | 1 | 36.5359 | 0.29433 | 0.72864 | 0.26865 | 0.00049383 | 0.02568 | 0.72814 | 0.02568 | 0.72814 | 0.0039999 | 0.00033683 | 38.616 | 0.025817
MSM_WC_CoreC_T0_B | 1 | -0.301 | 18.625 | 0.137 | 0.014 |  | 1 | 57.0204 | 0.42003 | 0.042861 | 0.41927 | 0.00077071 | 0.0007608 | 0.04209 | 0.0007608 | 0.04209 | 0.0036619 | -1.0986e-06 | 59.1012 | -0.00012504
MSM_WC_CoreC_T0_A | 1 | 1.149 | 19.716 | 0.145 | 0.016 |  | 1 | 60.3605 | 0.44456 | 0.048984 | 0.44383 | 0.00081586 | 0.00072849 | 0.048168 | 0.00072849 | 0.048168 | 0.0036672 | 4.1933e-06 | 62.5668 | 0.00052497
MSM_WC_CoreB_T6_B | 1 | 316.195 | 11.964 | 0.116 | 0.85 |  | 1 | 36.6278 | 0.35564 | 2.6023 | 0.26932 | 0.00049508 | 0.086323 | 2.6018 | 0.086323 | 2.6018 | 0.0048157 | 0.0011527 | 40.6998 | 0.093033
MSM_WC_CoreB_T6_A | 1 | 216.898 | 12.272 | 0.11 | 0.781 |  | 1 | 37.5707 | 0.33725 | 2.391 | 0.27626 | 0.00050782 | 0.060994 | 2.3905 | 0.060994 | 2.3905 | 0.004454 | 0.00079097 | 41.4332 | 0.065015
STD_Chk_10 | 1 | -0.314 | 27.977 | 0.205 | 0.021 |  | 1 | 85.6516 | 0.62851 | 0.064292 | 0.62979 | 0.0011577 | -0.0012809 | 0.063134 | -0.0012809 | 0.063134 | 0.0036619 | -1.146e-06 | 88.7746 | -0.00019619
Blank2 | 2 | -0.86 | 5.525 | 0.041 | 0.004 |  | 1 | 16.9148 | 0.1257 | 0.012246 | 0.12437 | 0.00022863 | 0.0013286 | 0.012017 | 0.0013286 | 0.012017 | 0.0036599 | -3.1387e-06 | 17.5327 | -0.00010811
MSM_WC_CoreB_T5_B | 2 | 251.278 | 12.542 | 0.115 | 0.649 |  | 1 | 38.3973 | 0.35258 | 1.9869 | 0.28233 | 0.00051899 | 0.070245 | 1.9864 | 0.070245 | 1.9864 | 0.0045793 | 0.00091622 | 41.8833 | 0.076119
MSM_WC_CoreB_T5_A | 2 | 312.904 | 12.443 | 0.12 | 0.853 |  | 1 | 38.0942 | 0.36791 | 2.6115 | 0.2801 | 0.0005149 | 0.087804 | 2.6109 | 0.087804 | 2.6109 | 0.0048037 | 0.0011407 | 42.2295 | 0.095527
MSM_WC_CoreB_T4_B | 2 | 352.885 | 11.683 | 0.116 | 0.78 |  | 1 | 35.7675 | 0.35564 | 2.388 | 0.263 | 0.00048345 | 0.092648 | 2.3875 | 0.092648 | 2.3875 | 0.0049493 | 0.0012862 | 39.5949 | 0.10098
MSM_WC_CoreB_T4_A | 2 | 241.182 | 11.648 | 0.106 | 0.772 |  | 1 | 35.6604 | 0.32499 | 2.3635 | 0.26221 | 0.000482 | 0.062777 | 2.363 | 0.062777 | 2.363 | 0.0045425 | 0.00087944 | 39.4281 | 0.068783
MSM_WC_CoreB_T3_B | 2 | 185.836 | 12.419 | 0.108 | 0.627 |  | 1 | 38.0208 | 0.33112 | 1.9196 | 0.27956 | 0.0005139 | 0.051553 | 1.919 | 0.051553 | 1.919 | 0.0043408 | 0.00067777 | 41.4048 | 0.055679
MSM_WC_CoreB_T3_A | 0 | 221.872 | 11.281 | 0.101 | 0.617 |  | 1 | 34.5368 | 0.30966 | 1.8889 | 0.25395 | 0.00046681 | 0.055709 | 1.8885 | 0.055709 | 1.8885 | 0.0044721 | 0.00080909 | 37.7693 | 0.060623
MSM_WC_CoreB_T2_B | 0 | 111.052 | 18.259 | 0.149 | 0.509 |  | 1 | 55.8999 | 0.45682 | 1.5583 | 0.41103 | 0.00075557 | 0.045791 | 1.5575 | 0.045791 | 1.5575 | 0.0040682 | 0.00040513 | 59.545 | 0.047878
MSM_WC_CoreB_T2_A | 1 | 209.04 | 12.183 | 0.108 | 0.746 |  | 1 | 37.2983 | 0.33112 | 2.2839 | 0.27425 | 0.00050414 | 0.056866 | 2.2834 | 0.056866 | 2.2834 | 0.0044254 | 0.00076233 | 41.0366 | 0.062064
MSM_WC_CoreB_T1_B | 1 | 273.919 | 11.417 | 0.107 | 0.813 |  | 1 | 34.9531 | 0.32805 | 2.489 | 0.25701 | 0.00047244 | 0.071043 | 2.4885 | 0.071043 | 2.4885 | 0.0046617 | 0.0009987 | 38.8332 | 0.076922
MSM_WC_CoreB_T1_A | 2 | 157.363 | 12.79 | 0.109 | 0.079 |  | 1 | 39.1566 | 0.33418 | 0.24186 | 0.28792 | 0.00052926 | 0.046267 | 0.24133 | 0.046267 | 0.24133 | 0.004237 | 0.00057398 | 40.8509 | 0.046528
MSM_WC_CoreB_T0_B | 2 | 0.272 | 13.733 | 0.101 | 0.01 |  | 1 | 42.0436 | 0.30966 | 0.030615 | 0.30914 | 0.00056828 | 0.00051224 | 0.030047 | 0.00051224 | 0.030047 | 0.003664 | 9.9265e-07 | 43.5768 | 8.8726e-05
MSM_WC_CoreB_T0_A | 0 | 60.056 | 11.971 | 0.093 | 0.042 |  | 1 | 36.6492 | 0.28513 | 0.12858 | 0.26948 | 0.00049537 | 0.015649 | 0.12809 | 0.015649 | 0.12809 | 0.0038822 | 0.00021913 | 38.1061 | 0.016577
STD_0_A | 0 | -9.737 | 4.29 | 0.031 | 0.002 |  | 1 | 13.1338 | 0.095043 | 0.006123 | 0.096572 | 0.00017752 | -0.0015293 | 0.0059455 | -0.0015293 | 0.0059455 | 0.0036275 | -3.5538e-05 | 13.6075 | -0.00095922
MSM_WC_CoreA_T6_B | 1 | 74.1 | 13.503 | 0.106 | 0.082 |  | 1 | 41.3394 | 0.32499 | 0.25104 | 0.30397 | 0.00055876 | 0.021019 | 0.25048 | 0.021019 | 0.25048 | 0.0039334 | 0.00027036 | 43.0952 | 0.023128
MSM_WC_CoreA_T6_A | 1 | 62.317 | 14.766 | 0.115 | 0.07 |  | 1 | 45.2061 | 0.35258 | 0.21431 | 0.3324 | 0.00061102 | 0.020181 | 0.21369 | 0.020181 | 0.21369 | 0.0038904 | 0.00022738 | 47.0613 | 0.021243
MSM_WC_CoreA_T5_B | 2 | 79.292 | 12.798 | 0.101 | 0.081 |  | 1 | 39.1811 | 0.30966 | 0.24798 | 0.2881 | 0.00052959 | 0.02156 | 0.24745 | 0.02156 | 0.24745 | 0.0039523 | 0.0002893 | 40.8571 | 0.023463
MSM_WC_CoreA_T5_A | 2 | 91.102 | 13.716 | 0.11 | 0.109 |  | 1 | 41.9915 | 0.33725 | 0.3337 | 0.30876 | 0.00056757 | 0.028488 | 0.33314 | 0.028488 | 0.33314 | 0.0039954 | 0.00033238 | 43.8632 | 0.028938
MSM_WC_CoreA_T4_B | 0 | 33.154 | 16.093 | 0.122 | 0.046 |  | 1 | 49.2687 | 0.37404 | 0.14083 | 0.36227 | 0.00066594 | 0.01177 | 0.14016 | 0.01177 | 0.14016 | 0.003784 | 0.00012098 | 51.1847 | 0.012296
MSM_WC_CoreA_T4_A | 0 | 42.005 | 13.339 | 0.102 | 0.051 |  | 1 | 40.8373 | 0.31272 | 0.15614 | 0.30027 | 0.00055197 | 0.012447 | 0.15558 | 0.012447 | 0.15558 | 0.0038163 | 0.00015328 | 42.4688 | 0.012924
MSM_WC_CoreA_T3_B | 0 | 47.818 | 14.271 | 0.11 | 0.049 |  | 1 | 43.6907 | 0.33725 | 0.15001 | 0.32125 | 0.00059054 | 0.015994 | 0.14942 | 0.015994 | 0.14942 | 0.0038375 | 0.00017449 | 45.4213 | 0.015735
MSM_WC_CoreA_T3_A | 0 | 9.337 | 12.808 | 0.095 | 0.018 |  | 1 | 39.2117 | 0.29126 | 0.055107 | 0.28832 | 0.00053 | 0.0029395 | 0.054577 | 0.0029395 | 0.054577 | 0.0036971 | 3.4075e-05 | 40.6714 | 0.002754
MSM_WC_CoreA_T2_B | 1 | 7.008 | 12.85 | 0.095 | 0.015 |  | 1 | 39.3403 | 0.29126 | 0.045922 | 0.28927 | 0.00053174 | 0.0019941 | 0.045391 | 0.0019941 | 0.045391 | 0.0036886 | 2.5576e-05 | 40.7942 | 0.002074
MSM_WC_CoreA_T2_A | 1 | 6.361 | 13.642 | 0.101 | 0.016 |  | 1 | 41.765 | 0.30966 | 0.048984 | 0.3071 | 0.00056451 | 0.0025607 | 0.048419 | 0.0025607 | 0.048419 | 0.0036862 | 2.3215e-05 | 43.3092 | 0.0019989
MSM_WC_CoreA_T1_B | 1 | 39.343 | 14.06 | 0.107 | 0.129 |  | 1 | 43.0447 | 0.32805 | 0.39493 | 0.3165 | 0.00058181 | 0.011547 | 0.39435 | 0.011547 | 0.39435 | 0.0038066 | 0.00014357 | 44.9995 | 0.012827
MSM_WC_CoreA_T1_A | 1 | 27.254 | 20.102 | 0.152 | 0.038 |  | 1 | 61.5423 | 0.46602 | 0.11634 | 0.45252 | 0.00083183 | 0.013501 | 0.11551 | 0.013501 | 0.11551 | 0.0037625 | 9.9457e-05 | 63.8731 | 0.012615
MSM_WC_CoreA_T0_B | 2 | 0.23 | 12.614 | 0.093 | 0.009 |  | 1 | 38.6178 | 0.28513 | 0.027553 | 0.28395 | 0.00052197 | 0.0011749 | 0.027032 | 0.0011749 | 0.027032 | 0.0036639 | 8.3937e-07 | 40.0262 | 6.9316e-05
MSM_WC_CoreA_T0_A | 2 | 0.251 | 13.226 | 0.097 | 0.009 |  | 1 | 40.4914 | 0.29739 | 0.027553 | 0.29773 | 0.0005473 | -0.00033828 | 0.027006 | -0.00033828 | 0.027006 | 0.0036639 | 9.1601e-07 | 41.9651 | 7.9059e-05
MSM_TR_CoreB_T0_A | 2 | 142.315 | 13.163 | 0.11 | 0.037 |  | 1 | 40.2985 | 0.33725 | 0.11328 | 0.29631 | 0.00054469 | 0.040937 | 0.11273 | 0.040937 | 0.11273 | 0.0041822 | 0.00051912 | 41.8959 | 0.04316
| 0 | [5 empty] | 1 | 0 | 0 | 0 | 0 | 0 | 0 | 0 | 0 | 0 | 0.003663 | -4.0309e-11 | 0 | 0
| 0 | [5 empty] | 1 | 0 | 0 | 0 | 0 | 0 | 0 | 0 | 0 | 0 | 0.003663 | -4.0309e-11 | 0 | 0
| 1 | [5 empty] | 1 | 0 | 0 | 0 | 0 | 0 | 0 | 0 | 0 | 0 | 0.003663 | -4.0309e-11 | 0 | 0
| 1 | [5 empty] | 1 | 0 | 0 | 0 | 0 | 0 | 0 | 0 | 0 | 0 | 0.003663 | -4.0309e-11 | 0 | 0
| 2 | [5 empty] | 1 | 0 | 0 | 0 | 0 | 0 | 0 | 0 | 0 | 0 | 0.003663 | -4.0309e-11 | 0 | 0
| 2 | [5 empty] | 1 | 0 | 0 | 0 | 0 | 0 | 0 | 0 | 0 | 0 | 0.003663 | -4.0309e-11 | 0 | 0
| 0 | [5 empty] | 1 | 0 | 0 | 0 | 0 | 0 | 0 | 0 | 0 | 0 | 0.003663 | -4.0309e-11 | 0 | 0
| 0 | [5 empty] | 1 | 0 | 0 | 0 | 0 | 0 | 0 | 0 | 0 | 0 | 0.003663 | -4.0309e-11 | 0 | 0
| 1 | [5 empty] | 1 | 0 | 0 | 0 | 0 | 0 | 0 | 0 | 0 | 0 | 0.003663 | -4.0309e-11 | 0 | 0
| 1 | [5 empty] | 1 | 0 | 0 | 0 | 0 | 0 | 0 | 0 | 0 | 0 | 0.003663 | -4.0309e-11 | 0 | 0
| 2 | [5 empty] | 1 | 0 | 0 | 0 | 0 | 0 | 0 | 0 | 0 | 0 | 0.003663 | -4.0309e-11 | 0 | 0
| 2 | [5 empty] | 1 | 0 | 0 | 0 | 0 | 0 | 0 | 0 | 0 | 0 | 0.003663 | -4.0309e-11 | 0 | 0
| 0 | [5 empty] | 1 | 0 | 0 | 0 | 0 | 0 | 0 | 0 | 0 | 0 | 0.003663 | -4.0309e-11 | 0 | 0
| 0 | [5 empty] | 1 | 0 | 0 | 0 | 0 | 0 | 0 | 0 | 0 | 0 | 0.003663 | -4.0309e-11 | 0 | 0
| 0 | [5 empty] | 1 | 0 | 0 | 0 | 0 | 0 | 0 | 0 | 0 | 0 | 0.003663 | -4.0309e-11 | 0 | 0
| 0 | [5 empty] | 1 | 0 | 0 | 0 | 0 | 0 | 0 | 0 | 0 | 0 | 0.003663 | -4.0309e-11 | 0 | 0
| 1 | [5 empty] | 1 | 0 | 0 | 0 | 0 | 0 | 0 | 0 | 0 | 0 | 0.003663 | -4.0309e-11 | 0 | 0
| 1 | [5 empty] | 1 | 0 | 0 | 0 | 0 | 0 | 0 | 0 | 0 | 0 | 0.003663 | -4.0309e-11 | 0 | 0
| 1 | [5 empty] | 1 | 0 | 0 | 0 | 0 | 0 | 0 | 0 | 0 | 0 | 0.003663 | -4.0309e-11 | 0 | 0
| 1 | [5 empty] | 1 | 0 | 0 | 0 | 0 | 0 | 0 | 0 | 0 | 0 | 0.003663 | -4.0309e-11 | 0 | 0
| 2 | [5 empty] | 1 | 0 | 0 | 0 | 0 | 0 | 0 | 0 | 0 | 0 | 0.003663 | -4.0309e-11 | 0 | 0
| 2 | [5 empty] | 1 | 0 | 0 | 0 | 0 | 0 | 0 | 0 | 0 | 0 | 0.003663 | -4.0309e-11 | 0 | 0
| 2 | [5 empty] | 1 | 0 | 0 | 0 | 0 | 0 | 0 | 0 | 0 | 0 | 0.003663 | -4.0309e-11 | 0 | 0
| 2 | [5 empty] | 1 | 0 | 0 | 0 | 0 | 0 | 0 | 0 | 0 | 0 | 0.003663 | -4.0309e-11 | 0 | 0
| 0 | [5 empty] | 1 | 0 | 0 | 0 | 0 | 0 | 0 | 0 | 0 | 0 | 0.003663 | -4.0309e-11 | 0 | 0
| 0 | [5 empty] | 1 | 0 | 0 | 0 | 0 | 0 | 0 | 0 | 0 | 0 | 0.003663 | -4.0309e-11 | 0 | 0
| 1 | [5 empty] | 1
| 1 | [5 empty] | 1
| 2 | [5 empty] | 1
| 2 | [5 empty] | 1
| 1 | [5 empty] | 1
1
[7 empty] | 1 | 0 | 0 | 0 | 0 | 0 | 0 | 0 | 0 | 0 | 0.003663 | -4.0309e-11 | 0 | 0
[7 empty] | 1 | 0 | 0 | 0 | 0 | 0 | 0 | 0 | 0 | 0 | 0.003663 | -4.0309e-11 | 0 | 0
[7 empty] | 1 | 0 | 0 | 0 | 0 | 0 | 0 | 0 | 0 | 0 | 0.003663 | -4.0309e-11 | 0 | 0
[7 empty] | 1 | 0 | 0 | 0 | 0 | 0 | 0 | 0 | 0 | 0 | 0.003663 | -4.0309e-11 | 0 | 0
[7 empty] | 1 | 0 | 0 | 0 | 0 | 0 | 0 | 0 | 0 | 0 | 0.003663 | -4.0309e-11 | 0 | 0
[7 empty] | 1 | 0 | 0 | 0 | 0 | 0 | 0 | 0 | 0 | 0 | 0.003663 | -4.0309e-11 | 0 | 0
[8 empty] | 0 | 0 | 0 | 0 | 0 | 0 | 0 | #DIV/0! | #DIV/0! | 0.003663 | -4.0309e-11 | 0 | #DIV/0!
Step 3 Adjusting Excess 29 and 30 for NO3 tracer dilution
Green Cells are referenced automattically to cells in Step 2. Make sure you have the right data.
Reds still require input | [5 empty] | Nox Box | [6 empty] | if NO3 is not significantly diluted you can use column P also
SAMPLES | Time hr | Atom % Excess of added 15NO3 | Concentration of 15NO3 spike (millimolar) | Volume of 15NO3 spike (ml) | Mass of added 15NO3 (nmoles N) | NO3 concentration of porewater uM | Vol porewater (ml) | Mass ambient NO3 (nmoles) | Diluted Tracer Ratio At% | Fn | Fn ^-1 | Fn ^-2 | Excess mass 29 nmoles N per g sed per sample loop | Excess mass 30 nmoles N per g sed per sample loop | Tracer dilution corrected ANAMMOX 29 nmoles g sed-1 per loop | Tracer dilution corrected ANAMMOX 30 nmoles g sed-1 per loop | Corrected nmoles 29N2 g-1 | Corrected nmoles 30N2 g-1
STD_Chk_10 | 0 | 99.9 | 1 | 0.1 | 100 | 0 | 0 | 0 | 99.9 | 0.999 | 1.001 | 1.002 | -0.00016959 | 0.05699 | -0.00028396 | 0.057104 | -0.001204 | 0.24212
MSM_WC_CoreC_T6_B | 0 | 99.9 | 1 | 0.1 | 100 | 0 | 0 | 0 | 99.9 | 0.999 | 1.001 | 1.002 | 0.062883 | 1.1598 | 0.060621 | 1.1621 | 0.25703 | 4.9274
MSM_WC_CoreC_T6_A | 1 | 99.9 | 1 | 0.1 | 100 | 0 | 0 | 0 | 99.9 | 0.999 | 1.001 | 1.002 | 0.026082 | 0.76181 | 0.024582 | 0.76333 | 0.10423 | 3.2365
MSM_WC_CoreC_T5_B | 1 | 99.9 | 1 | 0.1 | 100 | 0 | 0 | 0 | 99.9 | 0.999 | 1.001 | 1.002 | 0.040877 | 1.1721 | 0.03857 | 1.1744 | 0.16353 | 4.9795
MSM_WC_CoreC_T5_A | 2 | 99.9 | 1 | 0.1 | 100 | 0 | 0 | 0 | 99.9 | 0.999 | 1.001 | 1.002 | 0.03444 | 0.90259 | 0.032666 | 0.9044 | 0.1385 | 3.8347
MSM_WC_CoreC_T4_B | 2 | 99.9 | 1 | 0.1 | 100 | 0 | 0 | 0 | 99.9 | 0.999 | 1.001 | 1.002 | 0.039625 | 1.1812 | 0.037298 | 1.1836 | 0.15814 | 5.0183
MSM_WC_CoreC_T4_A | 0 | 99.9 | 1 | 0.1 | 100 | 0 | 0 | 0 | 99.9 | 0.999 | 1.001 | 1.002 | 0.029154 | 0.63014 | 0.02792 | 0.6314 | 0.11838 | 2.6771
MSM_WC_CoreC_T3_B | 0 | 99.9 | 1 | 0.1 | 100 | 0 | 0 | 0 | 99.9 | 0.999 | 1.001 | 1.002 | 0.031719 | 0.8842 | 0.029978 | 0.88597 | 0.12711 | 3.7565
MSM_WC_CoreC_T3_A | 0 | 99.9 | 1 | 0.1 | 100 | 0 | 0 | 0 | 99.9 | 0.999 | 1.001 | 1.002 | 0.044417 | 0.99441 | 0.042469 | 0.9964 | 0.18007 | 4.2248
MSM_WC_CoreC_T2_B | 0 | 99.9 | 1 | 0.1 | 100 | 0 | 0 | 0 | 99.9 | 0.999 | 1.001 | 1.002 | 0.017121 | 0.49541 | 0.016145 | 0.4964 | 0.068456 | 2.1047
MSM_WC_CoreC_T2_A | 0 | 99.9 | 1 | 0.1 | 100 | 0 | 0 | 0 | 99.9 | 0.999 | 1.001 | 1.002 | 0.02286 | 0.84421 | 0.021191 | 0.8459 | 0.089849 | 3.5866
MSM_WC_CoreC_T1_B | 0 | 99.9 | 1 | 0.1 | 100 | 0 | 0 | 0 | 99.9 | 0.999 | 1.001 | 1.002 | 0.012215 | 0.26868 | 0.011689 | 0.26922 | 0.049561 | 1.1415
MSM_WC_CoreC_T1_A | 1 | 99.9 | 1 | 0.1 | 100 | 0 | 0 | 0 | 99.9 | 0.999 | 1.001 | 1.002 | 0.025817 | 0.72814 | 0.024384 | 0.7296 | 0.10339 | 3.0935
MSM_WC_CoreC_T0_B | 1 | 99.9 | 1 | 0.1 | 100 | 0 | 0 | 0 | 99.9 | 0.999 | 1.001 | 1.002 | -0.00012504 | 0.04209 | -0.00020952 | 0.042175 | -0.00088835 | 0.17882
MSM_WC_CoreC_T0_A | 1 | 99.9 | 1 | 0.1 | 100 | 0 | 0 | 0 | 99.9 | 0.999 | 1.001 | 1.002 | 0.00052497 | 0.048168 | 0.00042897 | 0.048265 | 0.0018188 | 0.20464
MSM_WC_CoreB_T6_B | 1 | 99.9 | 1 | 0.1 | 100 | 0 | 0 | 0 | 99.9 | 0.999 | 1.001 | 1.002 | 0.093033 | 2.6018 | 0.087912 | 2.607 | 0.37275 | 11.0536
MSM_WC_CoreB_T6_A | 1 | 99.9 | 1 | 0.1 | 100 | 0 | 0 | 0 | 99.9 | 0.999 | 1.001 | 1.002 | 0.065015 | 2.3905 | 0.06029 | 2.3953 | 0.25563 | 10.1561
STD_Chk_10 | 1 | 99.9 | 1 | 0.1 | 100 | 0 | 0 | 0 | 99.9 | 0.999 | 1.001 | 1.002 | -0.00019619 | 0.063134 | -0.0003229 | 0.06326 | -0.0013691 | 0.26822
Blank2 | 2 | 99.9 | 1 | 0.1 | 100 | 0 | 0 | 0 | 99.9 | 0.999 | 1.001 | 1.002 | -0.00010811 | 0.012017 | -0.0001323 | 0.012041 | -0.00056095 | 0.051056
MSM_WC_CoreB_T5_B | 2 | 99.9 | 1 | 0.1 | 100 | 0 | 0 | 0 | 99.9 | 0.999 | 1.001 | 1.002 | 0.076119 | 1.9864 | 0.072215 | 1.9904 | 0.30619 | 8.4392
MSM_WC_CoreB_T5_A | 2 | 99.9 | 1 | 0.1 | 100 | 0 | 0 | 0 | 99.9 | 0.999 | 1.001 | 1.002 | 0.095527 | 2.6109 | 0.09039 | 2.6162 | 0.38326 | 11.0926
MSM_WC_CoreB_T4_B | 2 | 99.9 | 1 | 0.1 | 100 | 0 | 0 | 0 | 99.9 | 0.999 | 1.001 | 1.002 | 0.10098 | 2.3875 | 0.096298 | 2.3923 | 0.40831 | 10.1432
MSM_WC_CoreB_T4_A | 2 | 99.9 | 1 | 0.1 | 100 | 0 | 0 | 0 | 99.9 | 0.999 | 1.001 | 1.002 | 0.068783 | 2.363 | 0.064117 | 2.3677 | 0.27185 | 10.0392
MSM_WC_CoreB_T3_B | 2 | 99.9 | 1 | 0.1 | 100 | 0 | 0 | 0 | 99.9 | 0.999 | 1.001 | 1.002 | 0.055679 | 1.919 | 0.051889 | 1.9229 | 0.22001 | 8.1531
MSM_WC_CoreB_T3_A | 0 | 99.9 | 1 | 0.1 | 100 | 0 | 0 | 0 | 99.9 | 0.999 | 1.001 | 1.002 | 0.060623 | 1.8885 | 0.056899 | 1.8923 | 0.24125 | 8.0232
MSM_WC_CoreB_T2_B | 0 | 99.9 | 1 | 0.1 | 100 | 0 | 0 | 0 | 99.9 | 0.999 | 1.001 | 1.002 | 0.047878 | 1.5575 | 0.044805 | 1.5607 | 0.18997 | 6.6172
MSM_WC_CoreB_T2_A | 1 | 99.9 | 1 | 0.1 | 100 | 0 | 0 | 0 | 99.9 | 0.999 | 1.001 | 1.002 | 0.062064 | 2.2834 | 0.05755 | 2.2879 | 0.24401 | 9.7009
MSM_WC_CoreB_T1_B | 1 | 99.9 | 1 | 0.1 | 100 | 0 | 0 | 0 | 99.9 | 0.999 | 1.001 | 1.002 | 0.076922 | 2.4885 | 0.072012 | 2.4935 | 0.30533 | 10.5725
MSM_WC_CoreB_T1_A | 2 | 99.9 | 1 | 0.1 | 100 | 0 | 0 | 0 | 99.9 | 0.999 | 1.001 | 1.002 | 0.046528 | 0.24133 | 0.046091 | 0.24181 | 0.19542 | 1.0253
MSM_WC_CoreB_T0_B | 2 | 99.9 | 1 | 0.1 | 100 | 0 | 0 | 0 | 99.9 | 0.999 | 1.001 | 1.002 | 8.8726e-05 | 0.030047 | 2.8601e-05 | 0.030107 | 0.00012127 | 0.12765
MSM_WC_CoreB_T0_A | 0 | 99.9 | 1 | 0.1 | 100 | 0 | 0 | 0 | 99.9 | 0.999 | 1.001 | 1.002 | 0.016577 | 0.12809 | 0.016337 | 0.12834 | 0.069269 | 0.54418
STD_0_A | 0 | 99.9 | 1 | 0.1 | 100 | 0 | 0 | 0 | 99.9 | 0.999 | 1.001 | 1.002 | -0.00095922 | 0.0059455 | -0.00097209 | 0.0059574 | -0.0041217 | 0.025259
MSM_WC_CoreA_T6_B | 1 | 99.9 | 1 | 0.1 | 100 | 0 | 0 | 0 | 99.9 | 0.999 | 1.001 | 1.002 | 0.023128 | 0.25048 | 0.02265 | 0.25099 | 0.096035 | 1.0642
MSM_WC_CoreA_T6_A | 1 | 99.9 | 1 | 0.1 | 100 | 0 | 0 | 0 | 99.9 | 0.999 | 1.001 | 1.002 | 0.021243 | 0.21369 | 0.020836 | 0.21412 | 0.088345 | 0.90788
MSM_WC_CoreA_T5_B | 2 | 99.9 | 1 | 0.1 | 100 | 0 | 0 | 0 | 99.9 | 0.999 | 1.001 | 1.002 | 0.023463 | 0.24745 | 0.02299 | 0.24795 | 0.097479 | 1.0513
MSM_WC_CoreA_T5_A | 2 | 99.9 | 1 | 0.1 | 100 | 0 | 0 | 0 | 99.9 | 0.999 | 1.001 | 1.002 | 0.028938 | 0.33314 | 0.028299 | 0.3338 | 0.11999 | 1.4153
MSM_WC_CoreA_T4_B | 0 | 99.9 | 1 | 0.1 | 100 | 0 | 0 | 0 | 99.9 | 0.999 | 1.001 | 1.002 | 0.012296 | 0.14016 | 0.012028 | 0.14044 | 0.050997 | 0.59548
MSM_WC_CoreA_T4_A | 0 | 99.9 | 1 | 0.1 | 100 | 0 | 0 | 0 | 99.9 | 0.999 | 1.001 | 1.002 | 0.012924 | 0.15558 | 0.012626 | 0.1559 | 0.053533 | 0.661
MSM_WC_CoreA_T3_B | 0 | 99.9 | 1 | 0.1 | 100 | 0 | 0 | 0 | 99.9 | 0.999 | 1.001 | 1.002 | 0.015735 | 0.14942 | 0.015451 | 0.14972 | 0.065513 | 0.63482
MSM_WC_CoreA_T3_A | 0 | 99.9 | 1 | 0.1 | 100 | 0 | 0 | 0 | 99.9 | 0.999 | 1.001 | 1.002 | 0.002754 | 0.054577 | 0.0026474 | 0.054686 | 0.011225 | 0.23187
MSM_WC_CoreA_T2_B | 1 | 99.9 | 2 | 0.1 | 200 | 0 | 0 | 0 | 99.9 | 0.999 | 1.001 | 1.002 | 0.002074 | 0.045391 | 0.0019851 | 0.045482 | 0.0084169 | 0.19284
MSM_WC_CoreA_T2_A | 1 | 99.9 | 2 | 0.1 | 200 | 0 | 0 | 0 | 99.9 | 0.999 | 1.001 | 1.002 | 0.0019989 | 0.048419 | 0.0019038 | 0.048516 | 0.0080722 | 0.20571
MSM_WC_CoreA_T1_B | 1 | 99.9 | 2 | 0.1 | 200 | 0 | 0 | 0 | 99.9 | 0.999 | 1.001 | 1.002 | 0.012827 | 0.39435 | 0.01205 | 0.39514 | 0.051091 | 1.6754
MSM_WC_CoreA_T0_B | 2 | 99.9 | 2 | 0.1 | 200 | 0 | 0 | 0 | 99.9 | 0.999 | 1.001 | 1.002 | 6.9316e-05 | 0.027032 | 1.5214e-05 | 0.027086 | 6.4506e-05 | 0.11484
0 | 0 | 99.9 | 2 | 0.1 | 200 | 0 | 0 | 0 | 99.9 | 0.999 | 1.001 | 1.002 | 0 | 0 | 0 | 0 | 0 | 0
0 | 0 | 99.9 | 2 | 0.1 | 200 | 0 | 0 | 0 | 99.9 | 0.999 | 1.001 | 1.002 | 0 | 0 | 0 | 0 | 0 | 0
0 | 0 | 99.9 | 2 | 0.1 | 200 | 0 | 0 | 0 | 99.9 | 0.999 | 1.001 | 1.002 | 0 | 0 | 0 | 0 | 0 | 0
0 | 0 | 99.9 | 2 | 0.1 | 200 | 0 | 0 | 0 | 99.9 | 0.999 | 1.001 | 1.002 | #DIV/0! | #DIV/0! | #DIV/0! | #DIV/0! | #DIV/0! | #DIV/0!
STEP #4
CALCULATION OF AMMOX AND DNF RATES | [5 empty] | amx with formate slope=.0001
USE THE SLOPE DATA FROM THE TRACER DILUTION CORRECTED REGRESSION | [5 empty] | amx regular slope=.0001
den with formate=.00003
den regular=.00004
DNF rate per loop vol | Total DNF rate (whole incub)
Enter slope from mass 30 regr. | in N units (not N2)
nmoles N2 per g wet sed min-1 | umoles N per g wet sed hr-1
3e-05 | 1.5264e-05
From Regr. next wksht
AMMOX rate per loop vol | Total AMMOX rate (whole incub) |  |  |  | *Note - The AMMOX rates
Enter slope from mass 29 regr. | in N units (not N2) |  |  |  | should be adjusted for
nmoles N2 per g wet sed min-1 | umoles N per g wet sed hr-1 |  |  |  | 29production in the 15NH4 label
0.0001 | 5.088e-05 |  |  |  | experiment
From Regr. next wksht |  |  |  |  | Other Worksheets
STEP #5 SEMI-BOGUS CONVERSION OF PER GRAM RATES TO AREA RATES
wet bulk density (g cm-3)?? | sed slab thickness (cm)??? | ratio gdw : g wet sed????
2 | 0.5 | 0.6
Total DNF rate per area |  | Total AMMOX rate per area
umoles N m-2 day |  | umoles N m-2 day
3.6634 |  | 12.2112

## Rate summary
SAMPLES | Time hr | 29N2 g-1 | 30N2 g-1
A01_15NO3_T0A | 0 | 0.0005167 | 0.02254
A01_15NO3_T0B | 0 | -3.0538e-05 | -6.1108e-05
A01_15NO3_T1A | 1 | 0.013437 | 0.95878
A01_15NO3_T1B | 1 | 0.027599 | 1.3535
A01_15NO3_T2A | 2 | 0.034857 | 1.8021
A01_15NO3_T2B | 2 | 0.027186 | 1.3342
A02_15NO3_T0A | 0 | 3.2989e-05 | 0.0037221
A02_15NO3_T0B | 0 | -3.7916e-05 | -4.6994e-05
A02_15NO3_T1A | 1 | 0.0086284 | 1.0517
A02_15NO3_T1B | 1 | 0.0076341 | 0.8507
A02_15NO3_T2A | 2 | 0.015894 | 1.2723
A02_15NO3_T2B | 2 | 0.012323 | 1.2336
A03_15NO3_T0A | 0 | 0.0001821 | 0.0073902
A03_15NO3_T0B | 0 | 2.2598e-05 | -8.5781e-05
A03_15NO3_T1A | 1 | 0.019446 | 1.3806
A03_15NO3_T1B | 1 | 0.01985 | 1.2414
A03_15NO3_T2A | 2 | 0.037617 | 1.8795
A03_15NO3_T2B | 2 | 0.035353 | 2.0651
A04_15NO3_T0A | 0 | 4.3227e-05 | 0.0037293
A04_15NO3_T0B | 0 | -4.2572e-05 | -3.978e-05
A04_15NO3_T1A | 1 | 0.16849 | 2.5408
A04_15NO3_T1B | 1 | 0.12662 | 2.1734
A04_15NO3_T2A | 2 | 0.19239 | 2.6646
A04_15NO3_T2B | 2 | 0.17418 | 2.7497
A05_15NO3_T0A | 0 | 9.1403e-05 | 0.0037188
A05_15NO3_T0B | 0 | 0.00010628 | -0.00013079
A05_15NO3_T1A | 1 | 0.018964 | 1.806
A05_15NO3_T1B | 1 | 0.014777 | 1.6859
A05_15NO3_T2A | 2 | 0.023675 | 1.9839
A05_15NO3_T2B | 2 | 0.023387 | 2.3087
A06_15NO3_T0A | 0 | 0.00011106 | 0.0036651
A06_15NO3_T0B | 0 | 6.2925e-05 | 0.0036892
A06_15NO3_T1A | 1 | 0.0097069 | 0.54509
A06_15NO3_T1B | 1 | 0.0098975 | 0.49095
A06_15NO3_T2A | 2 | 0.013167 | 0.70756
A06_15NO3_T2B | 2 | 0.010201 | 0.54126

## Sheet1
Identifier 1 | Corrected nmoles 29N2 g-1 | Corrected nmoles 30N2 g-1
STD_Chk_10 | -0.001204 | 0.24212
MSM_WC_CoreC_T6_B | 0.25703 | 4.9274
MSM_WC_CoreC_T6_A | 0.10423 | 3.2365
MSM_WC_CoreC_T5_B | 0.16353 | 4.9795
MSM_WC_CoreC_T5_A | 0.1385 | 3.8347
MSM_WC_CoreC_T4_B | 0.15814 | 5.0183
MSM_WC_CoreC_T4_A | 0.11838 | 2.6771
MSM_WC_CoreC_T3_B | 0.12711 | 3.7565
MSM_WC_CoreC_T3_A | 0.18007 | 4.2248
MSM_WC_CoreC_T2_B | 0.068456 | 2.1047
MSM_WC_CoreC_T2_A | 0.089849 | 3.5866
MSM_WC_CoreC_T1_B | 0.049561 | 1.1415
MSM_WC_CoreC_T1_A | 0.10339 | 3.0935
MSM_WC_CoreC_T0_B | -0.00088835 | 0.17882
MSM_WC_CoreC_T0_A | 0.0018188 | 0.20464
MSM_WC_CoreB_T6_B | 0.37275 | 11.0536
MSM_WC_CoreB_T6_A | 0.25563 | 10.1561
STD_Chk_10 | -0.0013691 | 0.26822
Blank2 | -0.00056095 | 0.051056
MSM_WC_CoreB_T5_B | 0.30619 | 8.4392
MSM_WC_CoreB_T5_A | 0.38326 | 11.0926
MSM_WC_CoreB_T4_B | 0.40831 | 10.1432
MSM_WC_CoreB_T4_A | 0.27185 | 10.0392
MSM_WC_CoreB_T3_B | 0.22001 | 8.1531
MSM_WC_CoreB_T3_A | 0.24125 | 8.0232
MSM_WC_CoreB_T2_B | 0.18997 | 6.6172
MSM_WC_CoreB_T2_A | 0.24401 | 9.7009
MSM_WC_CoreB_T1_B | 0.30533 | 10.5725
MSM_WC_CoreB_T1_A | 0.19542 | 1.0253
MSM_WC_CoreB_T0_B | 0.00012127 | 0.12765
MSM_WC_CoreB_T0_A | 0.069269 | 0.54418
STD_0_A | -0.0041217 | 0.025259
MSM_WC_CoreA_T6_B | 0.096035 | 1.0642
MSM_WC_CoreA_T6_A | 0.088345 | 0.90788
MSM_WC_CoreA_T5_B | 0.097479 | 1.0513
MSM_WC_CoreA_T5_A | 0.11999 | 1.4153
MSM_WC_CoreA_T4_B | 0.050997 | 0.59548
MSM_WC_CoreA_T4_A | 0.053533 | 0.661
MSM_WC_CoreA_T3_B | 0.065513 | 0.63482
MSM_WC_CoreA_T3_A | 0.011225 | 0.23187
MSM_WC_CoreA_T2_B | 0.0084169 | 0.19284
MSM_WC_CoreA_T2_A | 0.0080722 | 0.20571
MSM_WC_CoreA_T1_B | 0.051091 | 1.6754
MSM_WC_CoreA_T1_A | 6.4506e-05 | 0.11484
MSM_WC_CoreA_T0_B
MSM_WC_CoreA_T0_A
MSM_TR_CoreB_T0_A